## Report
ID | Location | Road Conditions | Environment | Traffic and People | Operation Mode of Item | Item Usage | Vehicle Speed | Further Situation Properties | Function | Malfunctioning Behaviour | Hazard | Potential Effect | Accident Type | Severity | Severity Comment | Exposure | Exposure Comment | Controllability | Controllability Comment | ASIL | Safety Goal | Safe State | Assumptions and Comments
HE208 | Any location | Confined spaces | Any environment | Any Person in Vicinity +Any traffic |  | Service / breakdown | Not Moving | none | [F-20] Ensure Safe Battery Operation | [MF1269] Battery Operation permitted after more than actual FTTI. | [H019] Battery Overheating |  |  |  |  | E2 | Service or breakdown situations (puncture repair, workshop visits) surface only a handful of times over the scooter’s life → low probability ⇒ E2.
HE207 | Any location | Any Road Condition | Any environment | Any Person in Vicinity +Any traffic |  | Parked | Not Moving | none | [F-20] Ensure Safe Battery Operation | [MF1269] Battery Operation permitted after more than actual FTTI. | [H019] Battery Overheating |  |  |  |  | E2 | The bike remains parked outdoors and unattended only during shopping trips or office hours, which form a small slice of total operating time → E2.
HE198 | Any location | Confined spaces | Any environment | Any Person in Vicinity +Any traffic |  | Parked | Not Moving | none | [F-20] Ensure Safe Battery Operation | [MF1269] Battery Operation permitted after more than actual FTTI. | [H019] Battery Overheating |  |  |  |  | E4 | Indoor parking (basement/garage) with people nearby is part of nearly every trip end, so the scenario exists most of the time the vehicle is stationary ⇒ E4.
HE176 | Any location | Confined spaces | Any environment | Any Person in Vicinity +Any traffic |  | Service / breakdown | Not Moving | none | [F-20] Ensure Safe Battery Operation | [MF1271] Battery continuous to operate when its intended not to operate. | [H019] Battery Overheating |  |  |  |  | E2 | Service or breakdown situations (puncture repair, workshop visits) surface only a handful of times over the scooter’s life → low probability ⇒ E2.
HE175 | Any location | Any Road Condition | Any environment | Any Person in Vicinity +Any traffic |  | Parked | Not Moving | none | [F-20] Ensure Safe Battery Operation | [MF1271] Battery continuous to operate when its intended not to operate. | [H019] Battery Overheating |  |  |  |  | E2 | The bike remains parked outdoors and unattended only during shopping trips or office hours, which form a small slice of total operating time → E2.
HE166 | Any location | Confined spaces | Any environment | Any Person in Vicinity +Any traffic |  | Parked | Not Moving | none | [F-20] Ensure Safe Battery Operation | [MF1271] Battery continuous to operate when its intended not to operate. | [H019] Battery Overheating |  |  |  |  | E4 | Indoor parking (basement/garage) with people nearby is part of nearly every trip end, so the scenario exists most of the time the vehicle is stationary ⇒ E4.
HE2508 | Any location | Confined spaces | Any environment | Any Person in Vicinity +Any traffic |  | Service / breakdown | Not Moving | none | [F-20] Ensure Safe Battery Operation | [MF004] Battery continous to operate while partially violating the safe threshold parameters. | [H019] Battery Overheating |  |  | S0 | No safety risk; only minor inconvenience. | E2 | Service or breakdown situations (puncture repair, workshop visits) surface only a handful of times over the scooter’s life → low probability ⇒ E2. | C3 | Not controllable by the driver or any person in the vicinity | QM
HE2507 | Any location | Paved | High temperature | Only Driver + Low Traffic |  | Drive | High speed | none | [F-20] Ensure Safe Battery Operation | [MF004] Battery continous to operate while partially violating the safe threshold parameters. | [H019] Battery Overheating |  |  | S1 | Sudden power loss can cause abrupt deceleration or a brief skid, risking minor, reversible injuries—e.g., bruises or whiplash—from a slip or a low-speed rear-end impact. | E3 | High-speed riding in hot weather during inter-city trips is common in summer months and happens multiple times per year for a typical rider → E3. | C2 | Normally controllable: At high speeds, an abrupt loss of drive torque demands quick rider input; most riders can brake and stabilise, but a portion will find control difficult. | QM |  |  | Assuming that the battery has been Fast Charge in High Temperatures and then discharge
HE2506 | Any location | Any Road Condition | Any environment | Any Person in Vicinity +Any traffic |  | Charging | Not Moving | none | [F-20] Ensure Safe Battery Operation | [MF004] Battery continous to operate while partially violating the safe threshold parameters. | [H019] Battery Overheating |  |  | S0 | No safety risk; only minor inconvenience. | E4 | Normal charging—irrespective of environment—accompanies each duty cycle (often nightly), meaning the situation exists on most days → E4. | C3 | Not controllable by the driver or any person in the vicinity | QM
HE2505 | Any location | Paved wet | Rain | Driver+Pillion + Low traffic |  | Drive | High speed | none | [F-20] Ensure Safe Battery Operation | [MF004] Battery continous to operate while partially violating the safe threshold parameters. | [H019] Battery Overheating |  |  | S1 | Sudden power loss can cause abrupt deceleration or a brief skid, risking minor, reversible injuries—e.g., bruises or whiplash—from a slip or a low-speed rear-end impact. | E2 | Rain-soaked highway travel with pillion is limited to the rainy season and long-distance rides, giving low annual frequency ⇒ E2. | C2 | Normally controllable: At high speeds, an abrupt loss of drive torque demands quick rider input; most riders can brake and stabilise, but a portion will find control difficult. | QM
HE2504 | Any location | Any Road Condition | Rain | Any Person in Vicinity +Any traffic |  | Charging | Not Moving | none | [F-20] Ensure Safe Battery Operation | [MF004] Battery continous to operate while partially violating the safe threshold parameters. | [H019] Battery Overheating |  |  | S0 | No safety risk; only minor inconvenience. | E4 | Riders still top-up at public chargers during rain (covered sheds, petrol pumps); with daily charging needs, the overall exposure stays high → E4. | C3 | Not controllable by the driver or any person in the vicinity | QM
HE2503 | Any location | Paved wet | Rain | Only Driver + Low Traffic |  | Drive | High speed | none | [F-20] Ensure Safe Battery Operation | [MF004] Battery continous to operate while partially violating the safe threshold parameters. | [H019] Battery Overheating |  |  | S1 | Sudden power loss can cause abrupt deceleration or a brief skid, risking minor, reversible injuries—e.g., bruises or whiplash—from a slip or a low-speed rear-end impact. | E2 | Very wet paved road at high speed requires both rain and highway use—conditions that arise only on some rainy days, i.e., few operating conditions per year ⇒ E2. | C2 | Normally controllable: At high speeds, an abrupt loss of drive torque demands quick rider input; most riders can brake and stabilise, but a portion will find control difficult. | QM
HE2502 | Any location | Paved | High temperature | Driver+Pillion + High traffic |  | Drive | Low speed | none | [F-20] Ensure Safe Battery Operation | [MF004] Battery continous to operate while partially violating the safe threshold parameters. | [H019] Battery Overheating |  |  | S1 | Sudden power loss can cause abrupt deceleration or a brief skid, risking minor, reversible injuries—e.g., bruises or whiplash—from a slip or a low-speed rear-end impact. | E4 | Carrying a pillion through stop-and-go city traffic is routine for office commutes and school drops; it occurs on most urban journeys → E4. | C1 | Simply controllable: The sudden power-loss produces only mild deceleration; nearly all riders can keep balance with normal steering/braking and pull over safely. | QM
HE2501 | Home | Confined spaces | Any environment | Any Person in Vicinity +Any traffic |  | Charging | Not Moving | none | [F-20] Ensure Safe Battery Operation | [MF004] Battery continous to operate while partially violating the safe threshold parameters. | [H019] Battery Overheating |  |  | S0 | No safety risk; only minor inconvenience. | E4 | Plug-in at home every night in a closed garage is the dominant charging routine for Indian owners; hence the hazard is present on most days → E4. | C3 | Not controllable by the driver or any person in the vicinity | QM |  |  | Swappable battery charging at home [S]
HE2500 | Any location | Confined spaces | High temperature | Any Person in Vicinity +Any traffic |  | Charging | Not Moving | none | [F-20] Ensure Safe Battery Operation | [MF004] Battery continous to operate while partially violating the safe threshold parameters. | [H019] Battery Overheating |  |  | S0 | No safety risk; only minor inconvenience. | E4 | Re-charging inside hot, confined spaces (small repair kiosks, home garages) is a daily event in warm Indian climates → E4. | C3 | Not controllable by the driver or any person in the vicinity | QM |  |  | Assuming Multiple battery at same place charging simultaneouly [S]
HE2499 | Any location | Any Road Condition | High temperature | Any Person in Vicinity +Any traffic |  | Charging | Not Moving | none | [F-20] Ensure Safe Battery Operation | [MF004] Battery continous to operate while partially violating the safe threshold parameters. | [H019] Battery Overheating |  |  | S0 | No safety risk; only minor inconvenience. | E4 | Outdoor fast-charging in high temperature is daily routine in many Tier-2 cities from March to June; summer charging is therefore a high-probability scenario → E4. | C3 | Not controllable by the driver or any person in the vicinity | QM
HE2498 | Any location | Confined spaces | High temperature | Any Person in Vicinity +Any traffic |  | Charging | Not Moving | none | [F-20] Ensure Safe Battery Operation | [MF004] Battery continous to operate while partially violating the safe threshold parameters. | [H019] Battery Overheating |  |  | S0 | No safety risk; only minor inconvenience. | E4 | Charging in a confined, hot garage occurs every charging cycle in hot climates; most riders charge daily → E4. | C3 | Not controllable by the driver or any person in the vicinity | QM |  |  | Assuming that the battery has been plugged in to fast charge at High Temperatures after rapid Discharge
HE2497 | Any location | Confined spaces | Any environment | Any Person in Vicinity +Any traffic |  | Charging | Not Moving | none | [F-20] Ensure Safe Battery Operation | [MF004] Battery continous to operate while partially violating the safe threshold parameters. | [H019] Battery Overheating |  |  | S0 | No safety risk; only minor inconvenience. | E4 | Overnight charging in a confined indoor space (regardless of weather) happens every day for city riders → high probability ⇒ E4. | C3 | Not controllable by the driver or any person in the vicinity | QM
HE2496 | Any location | Any Road Condition | Any environment | Any Person in Vicinity +Any traffic |  | Parked | Not Moving | none | [F-20] Ensure Safe Battery Operation | [MF004] Battery continous to operate while partially violating the safe threshold parameters. | [H019] Battery Overheating |  |  | S0 | No safety risk; only minor inconvenience. | E2 | The vehicle remains parked outdoors and unattended only during shopping trips or office hours, which form a small slice of total operating time → E2. | C3 | Not controllable by the driver or any person in the vicinity | QM
HE2495 | Any location | Confined spaces | Any environment | Any Person in Vicinity +Any traffic |  | Parked | Not Moving | none | [F-20] Ensure Safe Battery Operation | [MF004] Battery continous to operate while partially violating the safe threshold parameters. | [H019] Battery Overheating |  |  | S0 | No safety risk; only minor inconvenience. | E4 | Indoor parking (basement/garage) with people nearby is part of nearly every trip end, so the scenario exists most of the time the vehicle is stationary ⇒ E4. | C3 | Not controllable by the driver or any person in the vicinity | QM
HE2494 | Any location | Paved | High temperature | Driver+Pillion + Low traffic |  | Drive | High speed | none | [F-20] Ensure Safe Battery Operation | [MF004] Battery continous to operate while partially violating the safe threshold parameters. | [H019] Battery Overheating |  |  | S1 | Sudden power loss can cause abrupt deceleration or a brief skid, risking minor, reversible injuries—e.g., bruises or whiplash—from a slip or a low-speed rear-end impact. | E3 | Two-up, hot-weather highway riding is typical for weekend outings and vacations; occurs several times each season ⇒ E3. | C2 | Normally controllable: At high speeds, an abrupt loss of drive torque demands quick rider input; most riders can brake and stabilise, but a portion will find control difficult. | QM
HE2493 | Any location | Paved | High temperature | Only Driver + High Traffic |  | Drive | Low speed | none | [F-20] Ensure Safe Battery Operation | [MF004] Battery continous to operate while partially violating the safe threshold parameters. | [H019] Battery Overheating |  |  | S1 | Sudden power loss can cause abrupt deceleration or a brief skid, risking minor, reversible injuries—e.g., bruises or whiplash—from a slip or a low-speed rear-end impact. | E4 | Crawling through dense city traffic on hot paved roads is an everyday commute for most riders in metros such as Mumbai or Bengaluru; the scenario is present on most trips → E4. | C1 | Simply controllable: The sudden power-loss produces only mild deceleration; nearly all riders can keep balance with normal steering/braking and pull over safely. | QM
HE2460 | Any location | Confined spaces | Any environment | Any Person in Vicinity +Any traffic |  | Service / breakdown | Not Moving | none | [F-20] Ensure Safe Battery Operation | [MF001] Battery is not operating in SOA. | [H019] Battery Overheating |  |  | S1 | Light injuries (e.g., minor bruises or sprains) may occur during emergency egress from the vehicle. | E2 | Service or breakdown situations (puncture repair, workshop visits) surface only a handful of times over the scooter’s life → low probability ⇒ E2. | C3 | Not controllable by the driver or any person in the vicinity | QM
HE2448 | Any location | Any Road Condition | Any environment | Any Person in Vicinity +Any traffic |  | Parked | Not Moving | none | [F-20] Ensure Safe Battery Operation | [MF001] Battery is not operating in SOA. | [H019] Battery Overheating |  |  | S1 | Light injuries (e.g., minor bruises or sprains) may occur during emergency egress from the vehicle. | E2 | The vehicle remains parked outdoors and unattended only during shopping trips or office hours, which form a small slice of total operating time → E2. | C3 | Not controllable by the driver or any person in the vicinity | QM
HE2447 | Any location | Confined spaces | Any environment | Any Person in Vicinity +Any traffic |  | Parked | Not Moving | none | [F-20] Ensure Safe Battery Operation | [MF001] Battery is not operating in SOA. | [H019] Battery Overheating |  | • fire/explosion • gas inhalation | S1 | Light injuries (e.g., minor bruises or sprains) may occur during emergency egress from the vehicle. | E4 | Indoor parking (basement/garage) with people nearby is part of nearly every trip end, so the scenario exists most of the time the vehicle is stationary ⇒ E4. | C3 | Not controllable by the driver or any person in the vicinity | B | [G002] Prevent battery from operating outside SOA (ASIL C) | Battery is disconnected when not operating in SOA
HE2444 | Any location | Confined spaces | Any environment | Any Person in Vicinity +Any traffic |  | Service / breakdown | Not Moving | none | [F-20] Ensure Safe Battery Operation | [MF002] Battery Operation permitted above more than actual threshold safety parameters. | [H019] Battery Overheating |  |  | S1 | Light injuries (e.g., minor bruises or sprains) may occur during emergency egress from the vehicle. | E2 | Service or breakdown situations (puncture repair, workshop visits) surface only a handful of times over the scooter’s life → low probability ⇒ E2. | C3 | Not controllable by the driver or any person in the vicinity | QM
HE2432 | Any location | Any Road Condition | Any environment | Any Person in Vicinity +Any traffic |  | Parked | Not Moving | none | [F-20] Ensure Safe Battery Operation | [MF002] Battery Operation permitted above more than actual threshold safety parameters. | [H019] Battery Overheating |  |  | S1 | Light injuries (e.g., minor bruises or sprains) may occur during emergency egress from the vehicle. | E2 | The vehicle remains parked outdoors and unattended only during shopping trips or office hours, which form a small slice of total operating time → E2. | C3 | Not controllable by the driver or any person in the vicinity | QM
HE2431 | Any location | Confined spaces | Any environment | Any Person in Vicinity +Any traffic |  | Parked | Not Moving | none | [F-20] Ensure Safe Battery Operation | [MF002] Battery Operation permitted above more than actual threshold safety parameters. | [H019] Battery Overheating |  | • fire/explosion • gas inhalation | S1 | Light injuries (e.g., minor bruises or sprains) may occur during emergency egress from the vehicle. | E4 | Indoor parking (basement/garage) with people nearby is part of nearly every trip end, so the scenario exists most of the time the vehicle is stationary ⇒ E4. | C3 | Not controllable by the driver or any person in the vicinity | B | [G002] Prevent battery from operating outside SOA (ASIL C) | Battery is disconnected when not operating in SOA
HE158 | Any location | Paved | High temperature | Driver+Pillion + Low traffic |  | Drive | High speed | none | [F-20] Ensure Safe Battery Operation | [MF1268] Battery stops operating Pre-maturely before reaching the safe thresholds time window. | [H005] Battery suddenly unable to discharge / sudden loss of power |  |  | S1 |  | E3 | Two-up, hot-weather highway riding is typical for weekend outings and vacations; occurs several times each season ⇒ E3. | C2 |  | QM
HE156 | Any location | Paved | High temperature | Only Driver + Low Traffic |  | Drive | High speed | none | [F-20] Ensure Safe Battery Operation | [MF1268] Battery stops operating Pre-maturely before reaching the safe thresholds time window. | [H005] Battery suddenly unable to discharge / sudden loss of power |  |  | S1 |  | E3 | High-speed riding in hot weather during inter-city trips is common in summer months and happens multiple times per year for a typical rider → E3. | C2 |  | QM |  |  | Assuming that the battery has been Fast Charge in High Temperatures and then discharge
HE154 | Any location | Paved wet | Rain | Only Driver + Low Traffic |  | Drive | High speed | none | [F-20] Ensure Safe Battery Operation | [MF1268] Battery stops operating Pre-maturely before reaching the safe thresholds time window. | [H005] Battery suddenly unable to discharge / sudden loss of power |  |  | S1 |  | E2 | Very wet paved road at high speed requires both rain and highway use—conditions that arise only on some rainy days, i.e., few operating conditions per year ⇒ E2. | C2 |  | QM
HE153 | Any location | Paved | High temperature | Only Driver + High Traffic |  | Drive | Low speed | none | [F-20] Ensure Safe Battery Operation | [MF1268] Battery stops operating Pre-maturely before reaching the safe thresholds time window. | [H005] Battery suddenly unable to discharge / sudden loss of power |  |  | S1 |  | E4 | Crawling through dense city traffic on hot paved roads is an everyday commute for most riders in metros such as Mumbai or Bengaluru; the scenario is present on most trips → E4. | C1 |  | QM
HE151 | Any location | Paved wet | Rain | Driver+Pillion + Low traffic |  | Drive | High speed | none | [F-20] Ensure Safe Battery Operation | [MF1268] Battery stops operating Pre-maturely before reaching the safe thresholds time window. | [H005] Battery suddenly unable to discharge / sudden loss of power |  |  | S1 |  | E2 | Rain-soaked highway travel with pillion is limited to the rainy season and long-distance rides, giving low annual frequency ⇒ E2. | C2 |  | QM
HE146 | Any location | Paved | High temperature | Driver+Pillion + High traffic |  | Drive | Low speed | none | [F-20] Ensure Safe Battery Operation | [MF1268] Battery stops operating Pre-maturely before reaching the safe thresholds time window. | [H005] Battery suddenly unable to discharge / sudden loss of power |  |  | S1 |  | E4 | Carrying a pillion through stop-and-go city traffic is routine for office commutes and school drops; it occurs on most urban journeys → E4. | C1 |  | QM
HE2491 | Any location | Paved | High temperature | Only Driver + Low Traffic |  | Drive | High speed | none | [F-20] Ensure Safe Battery Operation | [MF135] Battery operates erracticly within Safe threshold parameters. | [H005] Battery suddenly unable to discharge / sudden loss of power |  |  | S1 | Sudden power loss can cause abrupt deceleration or a brief skid, risking minor, reversible injuries—e.g., bruises or whiplash—from a slip or a low-speed rear-end impact. | E3 | High-speed riding in hot weather during inter-city trips is common in summer months and happens multiple times per year for a typical rider → E3. | C2 | Normally controllable: At high speeds, an abrupt loss of drive torque demands quick rider input; most riders can brake and stabilise, but a portion will find control difficult. | QM |  |  | Assuming that the battery has been Fast Charge in High Temperatures and then discharge
HE2489 | Any location | Paved wet | Rain | Driver+Pillion + Low traffic |  | Drive | High speed | none | [F-20] Ensure Safe Battery Operation | [MF135] Battery operates erracticly within Safe threshold parameters. | [H005] Battery suddenly unable to discharge / sudden loss of power |  |  | S1 | Sudden power loss can cause abrupt deceleration or a brief skid, risking minor, reversible injuries—e.g., bruises or whiplash—from a slip or a low-speed rear-end impact. | E2 | Rain-soaked highway travel with pillion is limited to the rainy season and long-distance rides, giving low annual frequency ⇒ E2. | C2 | Normally controllable: At high speeds, an abrupt loss of drive torque demands quick rider input; most riders can brake and stabilise, but a portion will find control difficult. | QM
HE2487 | Any location | Paved wet | Rain | Only Driver + Low Traffic |  | Drive | High speed | none | [F-20] Ensure Safe Battery Operation | [MF135] Battery operates erracticly within Safe threshold parameters. | [H005] Battery suddenly unable to discharge / sudden loss of power |  |  | S1 | Sudden power loss can cause abrupt deceleration or a brief skid, risking minor, reversible injuries—e.g., bruises or whiplash—from a slip or a low-speed rear-end impact. | E2 | Very wet paved road at high speed requires both rain and highway use—conditions that arise only on some rainy days, i.e., few operating conditions per year ⇒ E2. | C2 | Normally controllable: At high speeds, an abrupt loss of drive torque demands quick rider input; most riders can brake and stabilise, but a portion will find control difficult. | QM
HE2486 | Any location | Paved | High temperature | Driver+Pillion + High traffic |  | Drive | Low speed | none | [F-20] Ensure Safe Battery Operation | [MF135] Battery operates erracticly within Safe threshold parameters. | [H005] Battery suddenly unable to discharge / sudden loss of power |  |  | S1 | Sudden power loss can cause abrupt deceleration or a brief skid, risking minor, reversible injuries—e.g., bruises or whiplash—from a slip or a low-speed rear-end impact. | E4 | Carrying a pillion through stop-and-go city traffic is routine for office commutes and school drops; it occurs on most urban journeys → E4. | C1 | Simply controllable: The sudden power-loss produces only mild deceleration; nearly all riders can keep balance with normal steering/braking and pull over safely. | QM
HE2478 | Any location | Paved | High temperature | Driver+Pillion + Low traffic |  | Drive | High speed | none | [F-20] Ensure Safe Battery Operation | [MF135] Battery operates erracticly within Safe threshold parameters. | [H005] Battery suddenly unable to discharge / sudden loss of power |  |  | S1 | Sudden power loss can cause abrupt deceleration or a brief skid, risking minor, reversible injuries—e.g., bruises or whiplash—from a slip or a low-speed rear-end impact. | E3 | Two-up, hot-weather highway riding is typical for weekend outings and vacations; occurs several times each season ⇒ E3. | C2 | Normally controllable: At high speeds, an abrupt loss of drive torque demands quick rider input; most riders can brake and stabilise, but a portion will find control difficult. | QM
HE2477 | Any location | Paved | High temperature | Only Driver + High Traffic |  | Drive | Low speed | none | [F-20] Ensure Safe Battery Operation | [MF135] Battery operates erracticly within Safe threshold parameters. | [H005] Battery suddenly unable to discharge / sudden loss of power |  |  | S1 | Sudden power loss can cause abrupt deceleration or a brief skid, risking minor, reversible injuries—e.g., bruises or whiplash—from a slip or a low-speed rear-end impact. | E4 | Crawling through dense city traffic on hot paved roads is an everyday commute for most riders in metros such as Mumbai or Bengaluru; the scenario is present on most trips → E4. | C1 | Simply controllable: The sudden power-loss produces only mild deceleration; nearly all riders can keep balance with normal steering/braking and pull over safely. | QM
HE2475 | Any location | Paved | High temperature | Only Driver + Low Traffic |  | Drive | High speed | none | [F-20] Ensure Safe Battery Operation | [MF003] Battery stops operating before reaching the safe thresholds parameters. | [H005] Battery suddenly unable to discharge / sudden loss of power |  |  | S1 | Sudden power loss can cause abrupt deceleration or a brief skid, risking minor, reversible injuries—e.g., bruises or whiplash—from a slip or a low-speed rear-end impact. | E3 | High-speed riding in hot weather during inter-city trips is common in summer months and happens multiple times per year for a typical rider → E3. | C2 | Normally controllable: At high speeds, an abrupt loss of drive torque demands quick rider input; most riders can brake and stabilise, but a portion will find control difficult. | QM |  |  | Assuming that the battery has been Fast Charge in High Temperatures and then discharge
HE2473 | Any location | Paved wet | Rain | Driver+Pillion + Low traffic |  | Drive | High speed | none | [F-20] Ensure Safe Battery Operation | [MF003] Battery stops operating before reaching the safe thresholds parameters. | [H005] Battery suddenly unable to discharge / sudden loss of power |  |  | S1 | Sudden power loss can cause abrupt deceleration or a brief skid, risking minor, reversible injuries—e.g., bruises or whiplash—from a slip or a low-speed rear-end impact. | E2 | Rain-soaked highway travel with pillion is limited to the rainy season and long-distance rides, giving low annual frequency ⇒ E2. | C2 | Normally controllable: At high speeds, an abrupt loss of drive torque demands quick rider input; most riders can brake and stabilise, but a portion will find control difficult. | QM
HE2471 | Any location | Paved wet | Rain | Only Driver + Low Traffic |  | Drive | High speed | none | [F-20] Ensure Safe Battery Operation | [MF003] Battery stops operating before reaching the safe thresholds parameters. | [H005] Battery suddenly unable to discharge / sudden loss of power |  |  | S1 | Sudden power loss can cause abrupt deceleration or a brief skid, risking minor, reversible injuries—e.g., bruises or whiplash—from a slip or a low-speed rear-end impact. | E2 | Very wet paved road at high speed requires both rain and highway use—conditions that arise only on some rainy days, i.e., few operating conditions per year ⇒ E2. | C2 | Normally controllable: At high speeds, an abrupt loss of drive torque demands quick rider input; most riders can brake and stabilise, but a portion will find control difficult. | QM
HE2470 | Any location | Paved | High temperature | Driver+Pillion + High traffic |  | Drive | Low speed | none | [F-20] Ensure Safe Battery Operation | [MF003] Battery stops operating before reaching the safe thresholds parameters. | [H005] Battery suddenly unable to discharge / sudden loss of power |  |  | S1 | Sudden power loss can cause abrupt deceleration or a brief skid, risking minor, reversible injuries—e.g., bruises or whiplash—from a slip or a low-speed rear-end impact. | E4 | Carrying a pillion through stop-and-go city traffic is routine for office commutes and school drops; it occurs on most urban journeys → E4. | C1 | Simply controllable: The sudden power-loss produces only mild deceleration; nearly all riders can keep balance with normal steering/braking and pull over safely. | QM
HE2462 | Any location | Paved | High temperature | Driver+Pillion + Low traffic |  | Drive | High speed | none | [F-20] Ensure Safe Battery Operation | [MF003] Battery stops operating before reaching the safe thresholds parameters. | [H005] Battery suddenly unable to discharge / sudden loss of power |  |  | S1 | Sudden power loss can cause abrupt deceleration or a brief skid, risking minor, reversible injuries—e.g., bruises or whiplash—from a slip or a low-speed rear-end impact. | E3 | Two-up, hot-weather highway riding is typical for weekend outings and vacations; occurs several times each season ⇒ E3. | C2 | Normally controllable: At high speeds, an abrupt loss of drive torque demands quick rider input; most riders can brake and stabilise, but a portion will find control difficult. | QM
HE2461 | Any location | Paved | High temperature | Only Driver + High Traffic |  | Drive | Low speed | none | [F-20] Ensure Safe Battery Operation | [MF003] Battery stops operating before reaching the safe thresholds parameters. | [H005] Battery suddenly unable to discharge / sudden loss of power |  |  | S1 | Sudden power loss can cause abrupt deceleration or a brief skid, risking minor, reversible injuries—e.g., bruises or whiplash—from a slip or a low-speed rear-end impact. | E4 | Crawling through dense city traffic on hot paved roads is an everyday commute for most riders in metros such as Mumbai or Bengaluru; the scenario is present on most trips → E4. | C1 | Simply controllable: The sudden power-loss produces only mild deceleration; nearly all riders can keep balance with normal steering/braking and pull over safely. | QM
HE192 | Any location | Confined spaces | Any environment | Any Person in Vicinity +Any traffic |  | Service / breakdown | Not Moving | none | [F-20] Ensure Safe Battery Operation | [MF1297] Battery doesn't operate when its intended to operate. | [H002] Vehicle unavailable |  |  | S0 |  | E2 | Service or breakdown situations (puncture repair, workshop visits) surface only a handful of times over the scooter’s life → low probability ⇒ E2. | C3 |  | QM
HE191 | Any location | Any Road Condition | Any environment | Any Person in Vicinity +Any traffic |  | Parked | Not Moving | none | [F-20] Ensure Safe Battery Operation | [MF1297] Battery doesn't operate when its intended to operate. | [H002] Vehicle unavailable |  |  | S0 |  | E2 | The bike remains parked outdoors and unattended only during shopping trips or office hours, which form a small slice of total operating time → E2. | C3 |  | QM
HE190 | Any location | Paved | High temperature | Driver+Pillion + Low traffic |  | Drive | High speed | none | [F-20] Ensure Safe Battery Operation | [MF1297] Battery doesn't operate when its intended to operate. | [H002] Vehicle unavailable |  |  | S0 |  | E3 | Two-up, hot-weather highway riding is typical for weekend outings and vacations; occurs several times each season ⇒ E3. | C3 |  | QM
HE189 | Any location | Any Road Condition | Any environment | Any Person in Vicinity +Any traffic |  | Charging | Not Moving | none | [F-20] Ensure Safe Battery Operation | [MF1297] Battery doesn't operate when its intended to operate. | [H002] Vehicle unavailable |  |  | S0 |  | E4 | Normal charging—irrespective of environment—accompanies each duty cycle (often nightly), meaning the situation exists on most days → E4. | C3 |  | QM
HE188 | Any location | Paved | High temperature | Only Driver + Low Traffic |  | Drive | High speed | none | [F-20] Ensure Safe Battery Operation | [MF1297] Battery doesn't operate when its intended to operate. | [H002] Vehicle unavailable |  |  | S0 |  | E3 | High-speed riding in hot weather during inter-city trips is common in summer months and happens multiple times per year for a typical rider → E3. | C3 |  | QM |  |  | Assuming that the battery has been Fast Charge in High Temperatures and then discharge
HE187 | Home | Confined spaces | Any environment | Any Person in Vicinity +Any traffic |  | Charging | Not Moving | none | [F-20] Ensure Safe Battery Operation | [MF1297] Battery doesn't operate when its intended to operate. | [H002] Vehicle unavailable |  |  | S0 |  | E4 | Plug-in at home every night in a closed garage is the dominant charging routine for Indian owners; hence the hazard is present on most days → E4. | C3 |  | QM |  |  | Swappable battery charging at home [S]
HE186 | Any location | Paved wet | Rain | Only Driver + Low Traffic |  | Drive | High speed | none | [F-20] Ensure Safe Battery Operation | [MF1297] Battery doesn't operate when its intended to operate. | [H002] Vehicle unavailable |  |  | S0 |  | E2 | Very wet paved road at high speed requires both rain and highway use—conditions that arise only on some rainy days, i.e., few operating conditions per year ⇒ E2. | C3 |  | QM
HE185 | Any location | Paved | High temperature | Only Driver + High Traffic |  | Drive | Low speed | none | [F-20] Ensure Safe Battery Operation | [MF1297] Battery doesn't operate when its intended to operate. | [H002] Vehicle unavailable |  |  | S0 |  | E4 | Crawling through dense city traffic on hot paved roads is an everyday commute for most riders in metros such as Mumbai or Bengaluru; the scenario is present on most trips → E4. | C3 |  | QM
HE184 | Any location | Any Road Condition | High temperature | Any Person in Vicinity +Any traffic |  | Charging | Not Moving | none | [F-20] Ensure Safe Battery Operation | [MF1297] Battery doesn't operate when its intended to operate. | [H002] Vehicle unavailable |  |  | S0 |  | E4 | Outdoor fast-charging in high temperature is daily routine in many Tier-2 cities from March to June; summer charging is therefore a high-probability scenario → E4. | C3 |  | QM
HE183 | Any location | Paved wet | Rain | Driver+Pillion + Low traffic |  | Drive | High speed | none | [F-20] Ensure Safe Battery Operation | [MF1297] Battery doesn't operate when its intended to operate. | [H002] Vehicle unavailable |  |  | S0 |  | E2 | Rain-soaked highway travel with pillion is limited to the rainy season and long-distance rides, giving low annual frequency ⇒ E2. | C3 |  | QM
HE182 | Any location | Confined spaces | Any environment | Any Person in Vicinity +Any traffic |  | Parked | Not Moving | none | [F-20] Ensure Safe Battery Operation | [MF1297] Battery doesn't operate when its intended to operate. | [H002] Vehicle unavailable |  |  | S0 |  | E4 | Indoor parking (basement/garage) with people nearby is part of nearly every trip end, so the scenario exists most of the time the vehicle is stationary ⇒ E4. | C3 |  | QM
HE181 | Any location | Confined spaces | High temperature | Any Person in Vicinity +Any traffic |  | Charging | Not Moving | none | [F-20] Ensure Safe Battery Operation | [MF1297] Battery doesn't operate when its intended to operate. | [H002] Vehicle unavailable |  |  | S0 |  | E4 | Charging in a confined, hot garage occurs every charging cycle in hot climates; most riders charge daily → E4. | C3 |  | QM |  |  | Assuming that the battery has been plugged in to fast charge at High Temperatures after rapid Discharge
HE180 | Any location | Any Road Condition | Rain | Any Person in Vicinity +Any traffic |  | Charging | Not Moving | none | [F-20] Ensure Safe Battery Operation | [MF1297] Battery doesn't operate when its intended to operate. | [H002] Vehicle unavailable |  |  | S0 |  | E4 | Riders still top-up at public chargers during rain (covered sheds, petrol pumps); with daily charging needs, the overall exposure stays high → E4. | C3 |  | QM
HE179 | Any location | Confined spaces | High temperature | Any Person in Vicinity +Any traffic |  | Charging | Not Moving | none | [F-20] Ensure Safe Battery Operation | [MF1297] Battery doesn't operate when its intended to operate. | [H002] Vehicle unavailable |  |  | S0 |  | E4 | Re-charging inside hot, confined spaces (small repair kiosks, home garages) is a daily event in warm Indian climates → E4. | C3 |  | QM |  |  | Assuming Multiple battery at same place charging simultaneouly [S]
HE178 | Any location | Paved | High temperature | Driver+Pillion + High traffic |  | Drive | Low speed | none | [F-20] Ensure Safe Battery Operation | [MF1297] Battery doesn't operate when its intended to operate. | [H002] Vehicle unavailable |  |  | S0 |  | E4 | Carrying a pillion through stop-and-go city traffic is routine for office commutes and school drops; it occurs on most urban journeys → E4. | C3 |  | QM
HE177 | Any location | Confined spaces | Any environment | Any Person in Vicinity +Any traffic |  | Charging | Not Moving | none | [F-20] Ensure Safe Battery Operation | [MF1297] Battery doesn't operate when its intended to operate. | [H002] Vehicle unavailable |  |  | S0 |  | E4 | Overnight charging in a confined indoor space (regardless of weather) happens every day for city riders → high probability ⇒ E4. | C3 |  | QM
HE160 | Any location | Confined spaces | Any environment | Any Person in Vicinity +Any traffic |  | Service / breakdown | Not Moving | none | [F-20] Ensure Safe Battery Operation | [MF1268] Battery stops operating Pre-maturely before reaching the safe thresholds time window. | [H002] Vehicle unavailable |  |  | S0 |  | E2 | Service or breakdown situations (puncture repair, workshop visits) surface only a handful of times over the scooter’s life → low probability ⇒ E2. | C3 |  | QM
HE159 | Any location | Any Road Condition | Any environment | Any Person in Vicinity +Any traffic |  | Parked | Not Moving | none | [F-20] Ensure Safe Battery Operation | [MF1268] Battery stops operating Pre-maturely before reaching the safe thresholds time window. | [H002] Vehicle unavailable |  |  | S0 |  | E2 | The bike remains parked outdoors and unattended only during shopping trips or office hours, which form a small slice of total operating time → E2. | C3 |  | QM
HE157 | Any location | Any Road Condition | Any environment | Any Person in Vicinity +Any traffic |  | Charging | Not Moving | none | [F-20] Ensure Safe Battery Operation | [MF1268] Battery stops operating Pre-maturely before reaching the safe thresholds time window. | [H002] Vehicle unavailable |  |  | S0 |  | E4 | Normal charging—irrespective of environment—accompanies each duty cycle (often nightly), meaning the situation exists on most days → E4. | C3 |  | QM
HE155 | Home | Confined spaces | Any environment | Any Person in Vicinity +Any traffic |  | Charging | Not Moving | none | [F-20] Ensure Safe Battery Operation | [MF1268] Battery stops operating Pre-maturely before reaching the safe thresholds time window. | [H002] Vehicle unavailable |  |  | S0 |  | E4 | Plug-in at home every night in a closed garage is the dominant charging routine for Indian owners; hence the hazard is present on most days → E4. | C3 |  | QM |  |  | Swappable battery charging at home [S]
HE152 | Any location | Any Road Condition | High temperature | Any Person in Vicinity +Any traffic |  | Charging | Not Moving | none | [F-20] Ensure Safe Battery Operation | [MF1268] Battery stops operating Pre-maturely before reaching the safe thresholds time window. | [H002] Vehicle unavailable |  |  | S0 |  | E4 | Outdoor fast-charging in high temperature is daily routine in many Tier-2 cities from March to June; summer charging is therefore a high-probability scenario → E4. | C3 |  | QM
HE150 | Any location | Confined spaces | Any environment | Any Person in Vicinity +Any traffic |  | Parked | Not Moving | none | [F-20] Ensure Safe Battery Operation | [MF1268] Battery stops operating Pre-maturely before reaching the safe thresholds time window. | [H002] Vehicle unavailable |  |  | S0 |  | E4 | Indoor parking (basement/garage) with people nearby is part of nearly every trip end, so the scenario exists most of the time the vehicle is stationary ⇒ E4. | C3 |  | QM
HE149 | Any location | Confined spaces | High temperature | Any Person in Vicinity +Any traffic |  | Charging | Not Moving | none | [F-20] Ensure Safe Battery Operation | [MF1268] Battery stops operating Pre-maturely before reaching the safe thresholds time window. | [H002] Vehicle unavailable |  |  | S0 |  | E4 | Charging in a confined, hot garage occurs every charging cycle in hot climates; most riders charge daily → E4. | C3 |  | QM |  |  | Assuming that the battery has been plugged in to fast charge at High Temperatures after rapid Discharge
HE148 | Any location | Any Road Condition | Rain | Any Person in Vicinity +Any traffic |  | Charging | Not Moving | none | [F-20] Ensure Safe Battery Operation | [MF1268] Battery stops operating Pre-maturely before reaching the safe thresholds time window. | [H002] Vehicle unavailable |  |  | S0 |  | E4 | Riders still top-up at public chargers during rain (covered sheds, petrol pumps); with daily charging needs, the overall exposure stays high → E4. | C3 |  | QM
HE147 | Any location | Confined spaces | High temperature | Any Person in Vicinity +Any traffic |  | Charging | Not Moving | none | [F-20] Ensure Safe Battery Operation | [MF1268] Battery stops operating Pre-maturely before reaching the safe thresholds time window. | [H002] Vehicle unavailable |  |  | S0 |  | E4 | Re-charging inside hot, confined spaces (small repair kiosks, home garages) is a daily event in warm Indian climates → E4. | C3 |  | QM |  |  | Assuming Multiple battery at same place charging simultaneouly [S]
HE145 | Any location | Confined spaces | Any environment | Any Person in Vicinity +Any traffic |  | Charging | Not Moving | none | [F-20] Ensure Safe Battery Operation | [MF1268] Battery stops operating Pre-maturely before reaching the safe thresholds time window. | [H002] Vehicle unavailable |  |  | S0 |  | E4 | Overnight charging in a confined indoor space (regardless of weather) happens every day for city riders → high probability ⇒ E4. | C3 |  | QM
HE2492 | Any location | Confined spaces | Any environment | Any Person in Vicinity +Any traffic |  | Service / breakdown | Not Moving | none | [F-20] Ensure Safe Battery Operation | [MF135] Battery operates erracticly within Safe threshold parameters. | [H002] Vehicle unavailable |  |  | S0 | No safety risk; only minor inconvenience. | E2 | Service or breakdown situations (puncture repair, workshop visits) surface only a handful of times over the scooter’s life → low probability ⇒ E2. | C3 | Not controllable by the driver or any person in the vicinity | QM
HE2490 | Any location | Any Road Condition | Any environment | Any Person in Vicinity +Any traffic |  | Charging | Not Moving | none | [F-20] Ensure Safe Battery Operation | [MF135] Battery operates erracticly within Safe threshold parameters. | [H002] Vehicle unavailable |  |  | S0 | No safety risk; only minor inconvenience. | E4 | Normal charging—irrespective of environment—accompanies each duty cycle (often nightly), meaning the situation exists on most days → E4. | C3 | Not controllable by the driver or any person in the vicinity | QM
HE2488 | Any location | Any Road Condition | Rain | Any Person in Vicinity +Any traffic |  | Charging | Not Moving | none | [F-20] Ensure Safe Battery Operation | [MF135] Battery operates erracticly within Safe threshold parameters. | [H002] Vehicle unavailable |  |  | S0 | No safety risk; only minor inconvenience. | E4 | Riders still top-up at public chargers during rain (covered sheds, petrol pumps); with daily charging needs, the overall exposure stays high → E4. | C3 | Not controllable by the driver or any person in the vicinity | QM
HE2485 | Home | Confined spaces | Any environment | Any Person in Vicinity +Any traffic |  | Charging | Not Moving | none | [F-20] Ensure Safe Battery Operation | [MF135] Battery operates erracticly within Safe threshold parameters. | [H002] Vehicle unavailable |  |  | S0 | No safety risk; only minor inconvenience. | E4 | Plug-in at home every night in a closed garage is the dominant charging routine for Indian owners; hence the hazard is present on most days → E4. | C3 | Not controllable by the driver or any person in the vicinity | QM |  |  | Swappable battery charging at home [S]
HE2484 | Any location | Confined spaces | High temperature | Any Person in Vicinity +Any traffic |  | Charging | Not Moving | none | [F-20] Ensure Safe Battery Operation | [MF135] Battery operates erracticly within Safe threshold parameters. | [H002] Vehicle unavailable |  |  | S0 | No safety risk; only minor inconvenience. | E4 | Re-charging inside hot, confined spaces (small repair kiosks, home garages) is a daily event in warm Indian climates → E4. | C3 | Not controllable by the driver or any person in the vicinity | QM |  |  | Assuming Multiple battery at same place charging simultaneouly [S]
HE2483 | Any location | Any Road Condition | High temperature | Any Person in Vicinity +Any traffic |  | Charging | Not Moving | none | [F-20] Ensure Safe Battery Operation | [MF135] Battery operates erracticly within Safe threshold parameters. | [H002] Vehicle unavailable |  |  | S0 | No safety risk; only minor inconvenience. | E4 | Outdoor fast-charging in high temperature is daily routine in many Tier-2 cities from March to June; summer charging is therefore a high-probability scenario → E4. | C3 | Not controllable by the driver or any person in the vicinity | QM
HE2482 | Any location | Confined spaces | High temperature | Any Person in Vicinity +Any traffic |  | Charging | Not Moving | none | [F-20] Ensure Safe Battery Operation | [MF135] Battery operates erracticly within Safe threshold parameters. | [H002] Vehicle unavailable |  |  | S0 | No safety risk; only minor inconvenience. | E4 | Charging in a confined, hot garage occurs every charging cycle in hot climates; most riders charge daily → E4. | C3 | Not controllable by the driver or any person in the vicinity | QM |  |  | Assuming that the battery has been plugged in to fast charge at High Temperatures after rapid Discharge
HE2481 | Any location | Confined spaces | Any environment | Any Person in Vicinity +Any traffic |  | Charging | Not Moving | none | [F-20] Ensure Safe Battery Operation | [MF135] Battery operates erracticly within Safe threshold parameters. | [H002] Vehicle unavailable |  |  | S0 | No safety risk; only minor inconvenience. | E4 | Overnight charging in a confined indoor space (regardless of weather) happens every day for city riders → high probability ⇒ E4. | C3 | Not controllable by the driver or any person in the vicinity | QM
HE2480 | Any location | Any Road Condition | Any environment | Any Person in Vicinity +Any traffic |  | Parked | Not Moving | none | [F-20] Ensure Safe Battery Operation | [MF135] Battery operates erracticly within Safe threshold parameters. | [H002] Vehicle unavailable |  |  | S0 | No safety risk; only minor inconvenience. | E2 | The vehicle remains parked outdoors and unattended only during shopping trips or office hours, which form a small slice of total operating time → E2. | C3 | Not controllable by the driver or any person in the vicinity | QM
HE2479 | Any location | Confined spaces | Any environment | Any Person in Vicinity +Any traffic |  | Parked | Not Moving | none | [F-20] Ensure Safe Battery Operation | [MF135] Battery operates erracticly within Safe threshold parameters. | [H002] Vehicle unavailable |  |  | S0 | No safety risk; only minor inconvenience. | E4 | Indoor parking (basement/garage) with people nearby is part of nearly every trip end, so the scenario exists most of the time the vehicle is stationary ⇒ E4. | C3 | Not controllable by the driver or any person in the vicinity | QM
HE2476 | Any location | Confined spaces | Any environment | Any Person in Vicinity +Any traffic |  | Service / breakdown | Not Moving | none | [F-20] Ensure Safe Battery Operation | [MF003] Battery stops operating before reaching the safe thresholds parameters. | [H002] Vehicle unavailable |  |  | S0 | No safety risk; only minor inconvenience. | E2 | Service or breakdown situations (puncture repair, workshop visits) surface only a handful of times over the scooter’s life → low probability ⇒ E2. | C3 | Not controllable by the driver or any person in the vicinity | QM
HE2474 | Any location | Any Road Condition | Any environment | Any Person in Vicinity +Any traffic |  | Charging | Not Moving | none | [F-20] Ensure Safe Battery Operation | [MF003] Battery stops operating before reaching the safe thresholds parameters. | [H002] Vehicle unavailable |  |  | S0 | No safety risk; only minor inconvenience. | E4 | Normal charging—irrespective of environment—accompanies each duty cycle (often nightly), meaning the situation exists on most days → E4. | C3 | Not controllable by the driver or any person in the vicinity | QM
HE2472 | Any location | Any Road Condition | Rain | Any Person in Vicinity +Any traffic |  | Charging | Not Moving | none | [F-20] Ensure Safe Battery Operation | [MF003] Battery stops operating before reaching the safe thresholds parameters. | [H002] Vehicle unavailable |  |  | S0 | No safety risk; only minor inconvenience. | E4 | Riders still top-up at public chargers during rain (covered sheds, petrol pumps); with daily charging needs, the overall exposure stays high → E4. | C3 | Not controllable by the driver or any person in the vicinity | QM
HE2469 | Home | Confined spaces | Any environment | Any Person in Vicinity +Any traffic |  | Charging | Not Moving | none | [F-20] Ensure Safe Battery Operation | [MF003] Battery stops operating before reaching the safe thresholds parameters. | [H002] Vehicle unavailable |  |  | S0 | No safety risk; only minor inconvenience. | E4 | Plug-in at home every night in a closed garage is the dominant charging routine for Indian owners; hence the hazard is present on most days → E4. | C3 | Not controllable by the driver or any person in the vicinity | QM |  |  | Swappable battery charging at home [S]
HE2468 | Any location | Confined spaces | High temperature | Any Person in Vicinity +Any traffic |  | Charging | Not Moving | none | [F-20] Ensure Safe Battery Operation | [MF003] Battery stops operating before reaching the safe thresholds parameters. | [H002] Vehicle unavailable |  |  | S0 | No safety risk; only minor inconvenience. | E4 | Re-charging inside hot, confined spaces (small repair kiosks, home garages) is a daily event in warm Indian climates → E4. | C3 | Not controllable by the driver or any person in the vicinity | QM |  |  | Assuming Multiple battery at same place charging simultaneouly [S]
HE2467 | Any location | Any Road Condition | High temperature | Any Person in Vicinity +Any traffic |  | Charging | Not Moving | none | [F-20] Ensure Safe Battery Operation | [MF003] Battery stops operating before reaching the safe thresholds parameters. | [H002] Vehicle unavailable |  |  | S0 | No safety risk; only minor inconvenience. | E4 | Outdoor fast-charging in high temperature is daily routine in many Tier-2 cities from March to June; summer charging is therefore a high-probability scenario → E4. | C3 | Not controllable by the driver or any person in the vicinity | QM
HE2466 | Any location | Confined spaces | High temperature | Any Person in Vicinity +Any traffic |  | Charging | Not Moving | none | [F-20] Ensure Safe Battery Operation | [MF003] Battery stops operating before reaching the safe thresholds parameters. | [H002] Vehicle unavailable |  |  | S0 | No safety risk; only minor inconvenience. | E4 | Charging in a confined, hot garage occurs every charging cycle in hot climates; most riders charge daily → E4. | C3 | Not controllable by the driver or any person in the vicinity | QM |  |  | Assuming that the battery has been plugged in to fast charge at High Temperatures after rapid Discharge
HE2465 | Any location | Confined spaces | Any environment | Any Person in Vicinity +Any traffic |  | Charging | Not Moving | none | [F-20] Ensure Safe Battery Operation | [MF003] Battery stops operating before reaching the safe thresholds parameters. | [H002] Vehicle unavailable |  |  | S0 | No safety risk; only minor inconvenience. | E4 | Overnight charging in a confined indoor space (regardless of weather) happens every day for city riders → high probability ⇒ E4. | C3 | Not controllable by the driver or any person in the vicinity | QM
HE2464 | Any location | Any Road Condition | Any environment | Any Person in Vicinity +Any traffic |  | Parked | Not Moving | none | [F-20] Ensure Safe Battery Operation | [MF003] Battery stops operating before reaching the safe thresholds parameters. | [H002] Vehicle unavailable |  |  | S0 | No safety risk; only minor inconvenience. | E2 | The vehicle remains parked outdoors and unattended only during shopping trips or office hours, which form a small slice of total operating time → E2. | C3 | Not controllable by the driver or any person in the vicinity | QM
HE2463 | Any location | Confined spaces | Any environment | Any Person in Vicinity +Any traffic |  | Parked | Not Moving | none | [F-20] Ensure Safe Battery Operation | [MF003] Battery stops operating before reaching the safe thresholds parameters. | [H002] Vehicle unavailable |  |  | S0 | No safety risk; only minor inconvenience. | E4 | Indoor parking (basement/garage) with people nearby is part of nearly every trip end, so the scenario exists most of the time the vehicle is stationary ⇒ E4. | C3 | Not controllable by the driver or any person in the vicinity | QM
HE206 | Any location | Paved | High temperature | Driver+Pillion + Low traffic |  | Drive | High speed | none | [F-20] Ensure Safe Battery Operation | [MF1269] Battery Operation permitted after more than actual FTTI. | [H001] Battery gases / smoke / thermal runaway |  |  |  |  | E3 | Two-up, hot-weather highway riding is typical for weekend outings and vacations; occurs several times each season ⇒ E3.
HE205 | Any location | Any Road Condition | Any environment | Any Person in Vicinity +Any traffic |  | Charging | Not Moving | none | [F-20] Ensure Safe Battery Operation | [MF1269] Battery Operation permitted after more than actual FTTI. | [H001] Battery gases / smoke / thermal runaway |  |  |  |  | E4 | Normal charging—irrespective of environment—accompanies each duty cycle (often nightly), meaning the situation exists on most days → E4.
HE204 | Any location | Paved | High temperature | Only Driver + Low Traffic |  | Drive | High speed | none | [F-20] Ensure Safe Battery Operation | [MF1269] Battery Operation permitted after more than actual FTTI. | [H001] Battery gases / smoke / thermal runaway |  |  |  |  | E3 | High-speed riding in hot weather during inter-city trips is common in summer months and happens multiple times per year for a typical rider → E3. | [5 empty] | Assuming that the battery has been Fast Charge in High Temperatures and then discharge
HE203 | Home | Confined spaces | Any environment | Any Person in Vicinity +Any traffic |  | Charging | Not Moving | none | [F-20] Ensure Safe Battery Operation | [MF1269] Battery Operation permitted after more than actual FTTI. | [H001] Battery gases / smoke / thermal runaway |  |  |  |  | E4 | Plug-in at home every night in a closed garage is the dominant charging routine for Indian owners; hence the hazard is present on most days → E4. | [5 empty] | Swappable battery charging at home [S]
HE202 | Any location | Paved wet | Rain | Only Driver + Low Traffic |  | Drive | High speed | none | [F-20] Ensure Safe Battery Operation | [MF1269] Battery Operation permitted after more than actual FTTI. | [H001] Battery gases / smoke / thermal runaway |  |  |  |  | E2 | Very wet paved road at high speed requires both rain and highway use—conditions that arise only on some rainy days, i.e., few operating conditions per year ⇒ E2.
HE201 | Any location | Paved | High temperature | Only Driver + High Traffic |  | Drive | Low speed | none | [F-20] Ensure Safe Battery Operation | [MF1269] Battery Operation permitted after more than actual FTTI. | [H001] Battery gases / smoke / thermal runaway |  |  |  |  | E4 | Crawling through dense city traffic on hot paved roads is an everyday commute for most riders in metros such as Mumbai or Bengaluru; the scenario is present on most trips → E4.
HE200 | Any location | Any Road Condition | High temperature | Any Person in Vicinity +Any traffic |  | Charging | Not Moving | none | [F-20] Ensure Safe Battery Operation | [MF1269] Battery Operation permitted after more than actual FTTI. | [H001] Battery gases / smoke / thermal runaway |  |  |  |  | E4 | Outdoor fast-charging in high temperature is daily routine in many Tier-2 cities from March to June; summer charging is therefore a high-probability scenario → E4.
HE199 | Any location | Paved wet | Rain | Driver+Pillion + Low traffic |  | Drive | High speed | none | [F-20] Ensure Safe Battery Operation | [MF1269] Battery Operation permitted after more than actual FTTI. | [H001] Battery gases / smoke / thermal runaway |  |  |  |  | E2 | Rain-soaked highway travel with pillion is limited to the rainy season and long-distance rides, giving low annual frequency ⇒ E2.
HE197 | Any location | Confined spaces | High temperature | Any Person in Vicinity +Any traffic |  | Charging | Not Moving | none | [F-20] Ensure Safe Battery Operation | [MF1269] Battery Operation permitted after more than actual FTTI. | [H001] Battery gases / smoke / thermal runaway |  |  |  |  | E4 | Charging in a confined, hot garage occurs every charging cycle in hot climates; most riders charge daily → E4. | [5 empty] | Assuming that the battery has been plugged in to fast charge at High Temperatures after rapid Discharge
HE196 | Any location | Any Road Condition | Rain | Any Person in Vicinity +Any traffic |  | Charging | Not Moving | none | [F-20] Ensure Safe Battery Operation | [MF1269] Battery Operation permitted after more than actual FTTI. | [H001] Battery gases / smoke / thermal runaway |  |  |  |  | E4 | Riders still top-up at public chargers during rain (covered sheds, petrol pumps); with daily charging needs, the overall exposure stays high → E4.
HE195 | Any location | Confined spaces | High temperature | Any Person in Vicinity +Any traffic |  | Charging | Not Moving | none | [F-20] Ensure Safe Battery Operation | [MF1269] Battery Operation permitted after more than actual FTTI. | [H001] Battery gases / smoke / thermal runaway |  |  |  |  | E4 | Re-charging inside hot, confined spaces (small repair kiosks, home garages) is a daily event in warm Indian climates → E4. | [5 empty] | Assuming Multiple battery at same place charging simultaneouly [S]
HE194 | Any location | Paved | High temperature | Driver+Pillion + High traffic |  | Drive | Low speed | none | [F-20] Ensure Safe Battery Operation | [MF1269] Battery Operation permitted after more than actual FTTI. | [H001] Battery gases / smoke / thermal runaway |  |  |  |  | E4 | Carrying a pillion through stop-and-go city traffic is routine for office commutes and school drops; it occurs on most urban journeys → E4.
HE193 | Any location | Confined spaces | Any environment | Any Person in Vicinity +Any traffic |  | Charging | Not Moving | none | [F-20] Ensure Safe Battery Operation | [MF1269] Battery Operation permitted after more than actual FTTI. | [H001] Battery gases / smoke / thermal runaway |  |  |  |  | E4 | Overnight charging in a confined indoor space (regardless of weather) happens every day for city riders → high probability ⇒ E4.
HE174 | Any location | Paved | High temperature | Driver+Pillion + Low traffic |  | Drive | High speed | none | [F-20] Ensure Safe Battery Operation | [MF1271] Battery continuous to operate when its intended not to operate. | [H001] Battery gases / smoke / thermal runaway |  |  |  |  | E3 | Two-up, hot-weather highway riding is typical for weekend outings and vacations; occurs several times each season ⇒ E3.
HE173 | Any location | Any Road Condition | Any environment | Any Person in Vicinity +Any traffic |  | Charging | Not Moving | none | [F-20] Ensure Safe Battery Operation | [MF1271] Battery continuous to operate when its intended not to operate. | [H001] Battery gases / smoke / thermal runaway |  |  |  |  | E4 | Normal charging—irrespective of environment—accompanies each duty cycle (often nightly), meaning the situation exists on most days → E4.
HE172 | Any location | Paved | High temperature | Only Driver + Low Traffic |  | Drive | High speed | none | [F-20] Ensure Safe Battery Operation | [MF1271] Battery continuous to operate when its intended not to operate. | [H001] Battery gases / smoke / thermal runaway |  |  |  |  | E3 | High-speed riding in hot weather during inter-city trips is common in summer months and happens multiple times per year for a typical rider → E3. | [5 empty] | Assuming that the battery has been Fast Charge in High Temperatures and then discharge
HE171 | Home | Confined spaces | Any environment | Any Person in Vicinity +Any traffic |  | Charging | Not Moving | none | [F-20] Ensure Safe Battery Operation | [MF1271] Battery continuous to operate when its intended not to operate. | [H001] Battery gases / smoke / thermal runaway |  |  |  |  | E4 | Plug-in at home every night in a closed garage is the dominant charging routine for Indian owners; hence the hazard is present on most days → E4. | [5 empty] | Swappable battery charging at home [S]
HE170 | Any location | Paved wet | Rain | Only Driver + Low Traffic |  | Drive | High speed | none | [F-20] Ensure Safe Battery Operation | [MF1271] Battery continuous to operate when its intended not to operate. | [H001] Battery gases / smoke / thermal runaway |  |  |  |  | E2 | Very wet paved road at high speed requires both rain and highway use—conditions that arise only on some rainy days, i.e., few operating conditions per year ⇒ E2.
HE169 | Any location | Paved | High temperature | Only Driver + High Traffic |  | Drive | Low speed | none | [F-20] Ensure Safe Battery Operation | [MF1271] Battery continuous to operate when its intended not to operate. | [H001] Battery gases / smoke / thermal runaway |  |  |  |  | E4 | Crawling through dense city traffic on hot paved roads is an everyday commute for most riders in metros such as Mumbai or Bengaluru; the scenario is present on most trips → E4.
HE168 | Any location | Any Road Condition | High temperature | Any Person in Vicinity +Any traffic |  | Charging | Not Moving | none | [F-20] Ensure Safe Battery Operation | [MF1271] Battery continuous to operate when its intended not to operate. | [H001] Battery gases / smoke / thermal runaway |  |  |  |  | E4 | Outdoor fast-charging in high temperature is daily routine in many Tier-2 cities from March to June; summer charging is therefore a high-probability scenario → E4.
HE167 | Any location | Paved wet | Rain | Driver+Pillion + Low traffic |  | Drive | High speed | none | [F-20] Ensure Safe Battery Operation | [MF1271] Battery continuous to operate when its intended not to operate. | [H001] Battery gases / smoke / thermal runaway |  |  |  |  | E2 | Rain-soaked highway travel with pillion is limited to the rainy season and long-distance rides, giving low annual frequency ⇒ E2.
HE165 | Any location | Confined spaces | High temperature | Any Person in Vicinity +Any traffic |  | Charging | Not Moving | none | [F-20] Ensure Safe Battery Operation | [MF1271] Battery continuous to operate when its intended not to operate. | [H001] Battery gases / smoke / thermal runaway |  |  |  |  | E4 | Charging in a confined, hot garage occurs every charging cycle in hot climates; most riders charge daily → E4. | [5 empty] | Assuming that the battery has been plugged in to fast charge at High Temperatures after rapid Discharge
HE164 | Any location | Any Road Condition | Rain | Any Person in Vicinity +Any traffic |  | Charging | Not Moving | none | [F-20] Ensure Safe Battery Operation | [MF1271] Battery continuous to operate when its intended not to operate. | [H001] Battery gases / smoke / thermal runaway |  |  |  |  | E4 | Riders still top-up at public chargers during rain (covered sheds, petrol pumps); with daily charging needs, the overall exposure stays high → E4.
HE163 | Any location | Confined spaces | High temperature | Any Person in Vicinity +Any traffic |  | Charging | Not Moving | none | [F-20] Ensure Safe Battery Operation | [MF1271] Battery continuous to operate when its intended not to operate. | [H001] Battery gases / smoke / thermal runaway |  |  |  |  | E4 | Re-charging inside hot, confined spaces (small repair kiosks, home garages) is a daily event in warm Indian climates → E4. | [5 empty] | Assuming Multiple battery at same place charging simultaneouly [S]
HE162 | Any location | Paved | High temperature | Driver+Pillion + High traffic |  | Drive | Low speed | none | [F-20] Ensure Safe Battery Operation | [MF1271] Battery continuous to operate when its intended not to operate. | [H001] Battery gases / smoke / thermal runaway |  |  |  |  | E4 | Carrying a pillion through stop-and-go city traffic is routine for office commutes and school drops; it occurs on most urban journeys → E4.
HE161 | Any location | Confined spaces | Any environment | Any Person in Vicinity +Any traffic |  | Charging | Not Moving | none | [F-20] Ensure Safe Battery Operation | [MF1271] Battery continuous to operate when its intended not to operate. | [H001] Battery gases / smoke / thermal runaway |  |  |  |  | E4 | Overnight charging in a confined indoor space (regardless of weather) happens every day for city riders → high probability ⇒ E4.
HE2459 | Any location | Paved | High temperature | Only Driver + Low Traffic |  | Drive | High speed | none | [F-20] Ensure Safe Battery Operation | [MF001] Battery is not operating in SOA. | [H001] Battery gases / smoke / thermal runaway |  |  | S1 | Light injuries (e.g., minor bruises or sprains) may occur during emergency egress from the vehicle. | E3 | High-speed riding in hot weather during inter-city trips is common in summer months and happens multiple times per year for a typical rider → E3. | C2 | Heat or smoke becomes noticeable only shortly before escalation; most riders can still brake and pull over, but prompt, coordinated action is needed—some may wobble or tip before coming to a safe stop. | QM |  |  | Assuming that the battery has been Fast Charge in High Temperatures and then discharge
HE2458 | Any location | Any Road Condition | Any environment | Any Person in Vicinity +Any traffic |  | Charging | Not Moving | none | [F-20] Ensure Safe Battery Operation | [MF001] Battery is not operating in SOA. | [H001] Battery gases / smoke / thermal runaway |  | • fire/explosion • gas inhalation | S1 | Light injuries (e.g., minor bruises or sprains) may occur during emergency egress from the vehicle. | E4 | Normal charging—irrespective of environment—accompanies each duty cycle (often nightly), meaning the situation exists on most days → E4. | C3 | Not controllable by the driver or any person in the vicinity | B | [G002] Prevent battery from operating outside SOA (ASIL C) | Battery is disconnected when not operating in SOA
HE2457 | Any location | Paved wet | Rain | Driver+Pillion + Low traffic |  | Drive | High speed | none | [F-20] Ensure Safe Battery Operation | [MF001] Battery is not operating in SOA. | [H001] Battery gases / smoke / thermal runaway |  |  | S1 | Light injuries (e.g., minor bruises or sprains) may occur during emergency egress from the vehicle. | E2 | Rain-soaked highway travel with pillion is limited to the rainy season and long-distance rides, giving low annual frequency ⇒ E2. | C2 | Heat or smoke becomes noticeable only shortly before escalation; most riders can still brake and pull over, but prompt, coordinated action is needed—some may wobble or tip before coming to a safe stop. | QM
HE2456 | Any location | Any Road Condition | Rain | Any Person in Vicinity +Any traffic |  | Charging | Not Moving | none | [F-20] Ensure Safe Battery Operation | [MF001] Battery is not operating in SOA. | [H001] Battery gases / smoke / thermal runaway |  | • fire/explosion • gas inhalation | S1 | Light injuries (e.g., minor bruises or sprains) may occur during emergency egress from the vehicle. | E4 | Riders still top-up at public chargers during rain (covered sheds, petrol pumps); with daily charging needs, the overall exposure stays high → E4. | C3 | Not controllable by the driver or any person in the vicinity | B | [G002] Prevent battery from operating outside SOA (ASIL C) | Battery is disconnected when not operating in SOA
HE2455 | Any location | Paved wet | Rain | Only Driver + Low Traffic |  | Drive | High speed | none | [F-20] Ensure Safe Battery Operation | [MF001] Battery is not operating in SOA. | [H001] Battery gases / smoke / thermal runaway |  |  | S1 | Light injuries (e.g., minor bruises or sprains) may occur during emergency egress from the vehicle. | E2 | Very wet paved road at high speed requires both rain and highway use—conditions that arise only on some rainy days, i.e., few operating conditions per year ⇒ E2. | C2 | Heat or smoke becomes noticeable only shortly before escalation; most riders can still brake and pull over, but prompt, coordinated action is needed—some may wobble or tip before coming to a safe stop. | QM
HE2454 | Any location | Paved | High temperature | Driver+Pillion + High traffic |  | Drive | Low speed | none | [F-20] Ensure Safe Battery Operation | [MF001] Battery is not operating in SOA. | [H001] Battery gases / smoke / thermal runaway |  |  | S1 | Light injuries (e.g., minor bruises or sprains) may occur during emergency egress from the vehicle. | E4 | Carrying a pillion through stop-and-go city traffic is routine for office commutes and school drops; it occurs on most urban journeys → E4. | C1 | Rider notices a hot or smoky battery in time, retains full control, decelerates safely, parks, and steps away before the situation escalates. | QM
HE2453 | Home | Confined spaces | Any environment | Any Person in Vicinity +Any traffic |  | Charging | Not Moving | none | [F-20] Ensure Safe Battery Operation | [MF001] Battery is not operating in SOA. | [H001] Battery gases / smoke / thermal runaway |  | • fire/explosion • gas inhalation | S2 | Thermal runaway can result in moderate harm (e.g., smoke, fire); serious outcomes unlikely with basic safety measures in place. | E4 | Plug-in at home every night in a closed garage is the dominant charging routine for Indian owners; hence the hazard is present on most days → E4. | C3 | Not controllable by the driver or any person in the vicinity | C | [G002] Prevent battery from operating outside SOA (ASIL C) | Battery is disconnected when not operating in SOA | Swappable battery charging at home [S]
HE2452 | Any location | Confined spaces | High temperature | Any Person in Vicinity +Any traffic |  | Charging | Not Moving | none | [F-20] Ensure Safe Battery Operation | [MF001] Battery is not operating in SOA. | [H001] Battery gases / smoke / thermal runaway |  | • fire/explosion • gas inhalation | S1 | Light injuries (e.g., minor bruises or sprains) may occur during emergency egress from the vehicle. | E4 | Re-charging inside hot, confined spaces (small repair kiosks, home garages) is a daily event in warm Indian climates → E4. | C3 | Not controllable by the driver or any person in the vicinity | B | [G002] Prevent battery from operating outside SOA (ASIL C) | Battery is disconnected when not operating in SOA | Assuming Multiple battery at same place charging simultaneouly [S]
HE2451 | Any location | Any Road Condition | High temperature | Any Person in Vicinity +Any traffic |  | Charging | Not Moving | none | [F-20] Ensure Safe Battery Operation | [MF001] Battery is not operating in SOA. | [H001] Battery gases / smoke / thermal runaway |  | • fire/explosion • gas inhalation | S1 | Light injuries (e.g., minor bruises or sprains) may occur during emergency egress from the vehicle. | E4 | Outdoor fast-charging in high temperature is daily routine in many Tier-2 cities from March to June; summer charging is therefore a high-probability scenario → E4. | C3 | Not controllable by the driver or any person in the vicinity | B | [G002] Prevent battery from operating outside SOA (ASIL C) | Battery is disconnected when not operating in SOA
HE2450 | Any location | Confined spaces | High temperature | Any Person in Vicinity +Any traffic |  | Charging | Not Moving | none | [F-20] Ensure Safe Battery Operation | [MF001] Battery is not operating in SOA. | [H001] Battery gases / smoke / thermal runaway |  | • fire/explosion • gas inhalation | S1 | Light injuries (e.g., minor bruises or sprains) may occur during emergency egress from the vehicle. | E4 | Charging in a confined, hot garage occurs every charging cycle in hot climates; most riders charge daily → E4. | C3 | Not controllable by the driver or any person in the vicinity | B | [G002] Prevent battery from operating outside SOA (ASIL C) | Battery is disconnected when not operating in SOA | Assuming that the battery has been plugged in to fast charge at High Temperatures after rapid Discharge
HE2449 | Any location | Confined spaces | Any environment | Any Person in Vicinity +Any traffic |  | Charging | Not Moving | none | [F-20] Ensure Safe Battery Operation | [MF001] Battery is not operating in SOA. | [H001] Battery gases / smoke / thermal runaway |  | • fire/explosion • gas inhalation | S1 | Light injuries (e.g., minor bruises or sprains) may occur during emergency egress from the vehicle. | E4 | Overnight charging in a confined indoor space (regardless of weather) happens every day for city riders → high probability ⇒ E4. | C3 | Not controllable by the driver or any person in the vicinity | B | [G002] Prevent battery from operating outside SOA (ASIL C) | Battery is disconnected when not operating in SOA
HE2446 | Any location | Paved | High temperature | Driver+Pillion + Low traffic |  | Drive | High speed | none | [F-20] Ensure Safe Battery Operation | [MF001] Battery is not operating in SOA. | [H001] Battery gases / smoke / thermal runaway |  |  | S1 | Light injuries (e.g., minor bruises or sprains) may occur during emergency egress from the vehicle. | E3 | Two-up, hot-weather highway riding is typical for weekend outings and vacations; occurs several times each season ⇒ E3. | C2 | Heat or smoke becomes noticeable only shortly before escalation; most riders can still brake and pull over, but prompt, coordinated action is needed—some may wobble or tip before coming to a safe stop. | QM
HE2445 | Any location | Paved | High temperature | Only Driver + High Traffic |  | Drive | Low speed | none | [F-20] Ensure Safe Battery Operation | [MF001] Battery is not operating in SOA. | [H001] Battery gases / smoke / thermal runaway |  |  | S1 | Light injuries (e.g., minor bruises or sprains) may occur during emergency egress from the vehicle. | E4 | Crawling through dense city traffic on hot paved roads is an everyday commute for most riders in metros such as Mumbai or Bengaluru; the scenario is present on most trips → E4. | C1 | Rider notices a hot or smoky battery in time, retains full control, decelerates safely, parks, and steps away before the situation escalates. | QM
HE2443 | Any location | Paved | High temperature | Only Driver + Low Traffic |  | Drive | High speed | none | [F-20] Ensure Safe Battery Operation | [MF002] Battery Operation permitted above more than actual threshold safety parameters. | [H001] Battery gases / smoke / thermal runaway |  |  | S1 | Light injuries (e.g., minor bruises or sprains) may occur during emergency egress from the vehicle. | E3 | High-speed riding in hot weather during inter-city trips is common in summer months and happens multiple times per year for a typical rider → E3. | C2 | Heat or smoke becomes noticeable only shortly before escalation; most riders can still brake and pull over, but prompt, coordinated action is needed—some may wobble or tip before coming to a safe stop. | QM |  |  | Assuming that the battery has been Fast Charge in High Temperatures and then discharge
HE2442 | Any location | Any Road Condition | Any environment | Any Person in Vicinity +Any traffic |  | Charging | Not Moving | none | [F-20] Ensure Safe Battery Operation | [MF002] Battery Operation permitted above more than actual threshold safety parameters. | [H001] Battery gases / smoke / thermal runaway |  | • fire/explosion • gas inhalation | S1 | Light injuries (e.g., minor bruises or sprains) may occur during emergency egress from the vehicle. | E4 | Normal charging—irrespective of environment—accompanies each duty cycle (often nightly), meaning the situation exists on most days → E4. | C3 | Not controllable by the driver or any person in the vicinity | B | [G002] Prevent battery from operating outside SOA (ASIL C) | Battery is disconnected when not operating in SOA
HE2441 | Any location | Paved wet | Rain | Driver+Pillion + Low traffic |  | Drive | High speed | none | [F-20] Ensure Safe Battery Operation | [MF002] Battery Operation permitted above more than actual threshold safety parameters. | [H001] Battery gases / smoke / thermal runaway |  |  | S1 | Light injuries (e.g., minor bruises or sprains) may occur during emergency egress from the vehicle. | E2 | Rain-soaked highway travel with pillion is limited to the rainy season and long-distance rides, giving low annual frequency ⇒ E2. | C2 | Heat or smoke becomes noticeable only shortly before escalation; most riders can still brake and pull over, but prompt, coordinated action is needed—some may wobble or tip before coming to a safe stop. | QM
HE2440 | Any location | Any Road Condition | Rain | Any Person in Vicinity +Any traffic |  | Charging | Not Moving | none | [F-20] Ensure Safe Battery Operation | [MF002] Battery Operation permitted above more than actual threshold safety parameters. | [H001] Battery gases / smoke / thermal runaway |  | • fire/explosion • gas inhalation | S1 | Light injuries (e.g., minor bruises or sprains) may occur during emergency egress from the vehicle. | E4 | Riders still top-up at public chargers during rain (covered sheds, petrol pumps); with daily charging needs, the overall exposure stays high → E4. | C3 | Not controllable by the driver or any person in the vicinity | B | [G002] Prevent battery from operating outside SOA (ASIL C) | Battery is disconnected when not operating in SOA
HE2439 | Any location | Paved wet | Rain | Only Driver + Low Traffic |  | Drive | High speed | none | [F-20] Ensure Safe Battery Operation | [MF002] Battery Operation permitted above more than actual threshold safety parameters. | [H001] Battery gases / smoke / thermal runaway |  |  | S1 | Light injuries (e.g., minor bruises or sprains) may occur during emergency egress from the vehicle. | E2 | Very wet paved road at high speed requires both rain and highway use—conditions that arise only on some rainy days, i.e., few operating conditions per year ⇒ E2. | C2 | Heat or smoke becomes noticeable only shortly before escalation; most riders can still brake and pull over, but prompt, coordinated action is needed—some may wobble or tip before coming to a safe stop. | QM
HE2438 | Any location | Paved | High temperature | Driver+Pillion + High traffic |  | Drive | Low speed | none | [F-20] Ensure Safe Battery Operation | [MF002] Battery Operation permitted above more than actual threshold safety parameters. | [H001] Battery gases / smoke / thermal runaway |  |  | S1 | Light injuries (e.g., minor bruises or sprains) may occur during emergency egress from the vehicle. | E4 | Carrying a pillion through stop-and-go city traffic is routine for office commutes and school drops; it occurs on most urban journeys → E4. | C1 | Rider notices a hot or smoky battery in time, retains full control, decelerates safely, parks, and steps away before the situation escalates. | QM
HE2437 | Home | Confined spaces | Any environment | Any Person in Vicinity +Any traffic |  | Charging | Not Moving | none | [F-20] Ensure Safe Battery Operation | [MF002] Battery Operation permitted above more than actual threshold safety parameters. | [H001] Battery gases / smoke / thermal runaway |  | • fire/explosion • gas inhalation | S2 | Thermal runaway can result in moderate harm (e.g., smoke, fire); serious outcomes unlikely with basic safety measures in place. | E4 | Plug-in at home every night in a closed garage is the dominant charging routine for Indian owners; hence the hazard is present on most days → E4. | C3 | Not controllable by the driver or any person in the vicinity | C | [G002] Prevent battery from operating outside SOA (ASIL C) | Battery is disconnected when not operating in SOA | Swappable battery charging at home [S]
HE2436 | Any location | Confined spaces | High temperature | Any Person in Vicinity +Any traffic |  | Charging | Not Moving | none | [F-20] Ensure Safe Battery Operation | [MF002] Battery Operation permitted above more than actual threshold safety parameters. | [H001] Battery gases / smoke / thermal runaway |  | • fire/explosion • gas inhalation | S1 | Light injuries (e.g., minor bruises or sprains) may occur during emergency egress from the vehicle. | E4 | Re-charging inside hot, confined spaces (small repair kiosks, home garages) is a daily event in warm Indian climates → E4. | C3 | Not controllable by the driver or any person in the vicinity | B | [G002] Prevent battery from operating outside SOA (ASIL C) | Battery is disconnected when not operating in SOA | Assuming Multiple battery at same place charging simultaneouly [S]
HE2435 | Any location | Any Road Condition | High temperature | Any Person in Vicinity +Any traffic |  | Charging | Not Moving | none | [F-20] Ensure Safe Battery Operation | [MF002] Battery Operation permitted above more than actual threshold safety parameters. | [H001] Battery gases / smoke / thermal runaway |  | • fire/explosion • gas inhalation | S1 | Light injuries (e.g., minor bruises or sprains) may occur during emergency egress from the vehicle. | E4 | Outdoor fast-charging in high temperature is daily routine in many Tier-2 cities from March to June; summer charging is therefore a high-probability scenario → E4. | C3 | Not controllable by the driver or any person in the vicinity | B | [G002] Prevent battery from operating outside SOA (ASIL C) | Battery is disconnected when not operating in SOA
HE2434 | Any location | Confined spaces | High temperature | Any Person in Vicinity +Any traffic |  | Charging | Not Moving | none | [F-20] Ensure Safe Battery Operation | [MF002] Battery Operation permitted above more than actual threshold safety parameters. | [H001] Battery gases / smoke / thermal runaway |  | • fire/explosion • gas inhalation | S1 | Light injuries (e.g., minor bruises or sprains) may occur during emergency egress from the vehicle. | E4 | Charging in a confined, hot garage occurs every charging cycle in hot climates; most riders charge daily → E4. | C3 | Not controllable by the driver or any person in the vicinity | B | [G002] Prevent battery from operating outside SOA (ASIL C) | Battery is disconnected when not operating in SOA | Assuming that the battery has been plugged in to fast charge at High Temperatures after rapid Discharge
HE2433 | Any location | Confined spaces | Any environment | Any Person in Vicinity +Any traffic |  | Charging | Not Moving | none | [F-20] Ensure Safe Battery Operation | [MF002] Battery Operation permitted above more than actual threshold safety parameters. | [H001] Battery gases / smoke / thermal runaway |  | • fire/explosion • gas inhalation | S1 | Light injuries (e.g., minor bruises or sprains) may occur during emergency egress from the vehicle. | E4 | Overnight charging in a confined indoor space (regardless of weather) happens every day for city riders → high probability ⇒ E4. | C3 | Not controllable by the driver or any person in the vicinity | B | [G002] Prevent battery from operating outside SOA (ASIL C) | Battery is disconnected when not operating in SOA
HE2430 | Any location | Paved | High temperature | Driver+Pillion + Low traffic |  | Drive | High speed | none | [F-20] Ensure Safe Battery Operation | [MF002] Battery Operation permitted above more than actual threshold safety parameters. | [H001] Battery gases / smoke / thermal runaway |  |  | S1 | Light injuries (e.g., minor bruises or sprains) may occur during emergency egress from the vehicle. | E3 | Two-up, hot-weather highway riding is typical for weekend outings and vacations; occurs several times each season ⇒ E3. | C2 | Heat or smoke becomes noticeable only shortly before escalation; most riders can still brake and pull over, but prompt, coordinated action is needed—some may wobble or tip before coming to a safe stop. | QM
HE2429 | Any location | Paved | High temperature | Only Driver + High Traffic |  | Drive | Low speed | none | [F-20] Ensure Safe Battery Operation | [MF002] Battery Operation permitted above more than actual threshold safety parameters. | [H001] Battery gases / smoke / thermal runaway |  |  | S1 | Light injuries (e.g., minor bruises or sprains) may occur during emergency egress from the vehicle. | E4 | Crawling through dense city traffic on hot paved roads is an everyday commute for most riders in metros such as Mumbai or Bengaluru; the scenario is present on most trips → E4. | C1 | Rider notices a hot or smoky battery in time, retains full control, decelerates safely, parks, and steps away before the situation escalates. | QM