## Report
Malfunctioning Behaviour | ID | Hazard | Location | Road Conditions | Environment | Traffic and People | Item Usage | Vehicle Speed | Severity | Severity Comment | Exposure | Exposure Comment | Controllability | Controllability Comment | ASIL | Safety Goal | Safe State | Function | Assumptions and Comments
[MF027] Does not perform state estimation | HE2829 | [H002] Vehicle unavailable | Any location | Paved | High temperature | Only Driver + High Traffic | Drive | Low speed | S0 | No safety risk; only minor inconvenience. | E4 | Crawling through dense city traffic on hot paved roads is an everyday commute for most riders in metros such as Mumbai or Bengaluru; the scenario is present on most trips → E4. | C3 | Not controllable by the driver or any person in the vicinity | QM |  |  | [F-16] Estimate battery SOC, SOH, SOP
[MF027] Does not perform state estimation | HE2830 | [H002] Vehicle unavailable | Any location | Paved | High temperature | Driver+Pillion + Low traffic | Drive | High speed | S0 | No safety risk; only minor inconvenience. | E3 | Two-up, hot-weather highway riding is typical for weekend outings and vacations; occurs several times each season ⇒ E3. | C3 | Not controllable by the driver or any person in the vicinity | QM |  |  | [F-16] Estimate battery SOC, SOH, SOP
[MF027] Does not perform state estimation | HE2831 | [H002] Vehicle unavailable | Any location | Confined spaces | Any environment | Any Person in Vicinity +Any traffic | Parked | Not Moving | S0 | No safety risk; only minor inconvenience. | E4 | Indoor parking (basement/garage) with people nearby is part of nearly every trip end, so the scenario exists most of the time the vehicle is stationary ⇒ E4. | C3 | Not controllable by the driver or any person in the vicinity | QM |  |  | [F-16] Estimate battery SOC, SOH, SOP
[MF027] Does not perform state estimation | HE2832 | [H002] Vehicle unavailable | Any location | Any Road Condition | Any environment | Any Person in Vicinity +Any traffic | Parked | Not Moving | S0 | No safety risk; only minor inconvenience. | E2 | The vehicle remains parked outdoors and unattended only during shopping trips or office hours, which form a small slice of total operating time → E2. | C3 | Not controllable by the driver or any person in the vicinity | QM |  |  | [F-16] Estimate battery SOC, SOH, SOP
[MF027] Does not perform state estimation | HE2833 | [H002] Vehicle unavailable | Any location | Confined spaces | Any environment | Any Person in Vicinity +Any traffic | Charging | Not Moving | S0 | No safety risk; only minor inconvenience. | E4 | Overnight charging in a confined indoor space (regardless of weather) happens every day for city riders → high probability ⇒ E4. | C3 | Not controllable by the driver or any person in the vicinity | QM |  |  | [F-16] Estimate battery SOC, SOH, SOP
[MF027] Does not perform state estimation | HE2835 | [H002] Vehicle unavailable | Any location | Any Road Condition | High temperature | Any Person in Vicinity +Any traffic | Charging | Not Moving | S0 | No safety risk; only minor inconvenience. | E4 | Outdoor fast-charging in high temperature is daily routine in many Tier-2 cities from March to June; summer charging is therefore a high-probability scenario → E4. | C3 | Not controllable by the driver or any person in the vicinity | QM |  |  | [F-16] Estimate battery SOC, SOH, SOP
[MF027] Does not perform state estimation | HE2838 | [H002] Vehicle unavailable | Any location | Paved | High temperature | Driver+Pillion + High traffic | Drive | Low speed | S0 | No safety risk; only minor inconvenience. | E4 | Carrying a pillion through stop-and-go city traffic is routine for office commutes and school drops; it occurs on most urban journeys → E4. | C3 | Not controllable by the driver or any person in the vicinity | QM |  |  | [F-16] Estimate battery SOC, SOH, SOP
[MF027] Does not perform state estimation | HE2839 | [H002] Vehicle unavailable | Any location | Paved wet | Rain | Only Driver + Low Traffic | Drive | High speed | S0 | No safety risk; only minor inconvenience. | E2 | Very wet paved road at high speed requires both rain and highway use—conditions that arise only on some rainy days, i.e., few operating conditions per year ⇒ E2. | C3 | Not controllable by the driver or any person in the vicinity | QM |  |  | [F-16] Estimate battery SOC, SOH, SOP
[MF027] Does not perform state estimation | HE2840 | [H002] Vehicle unavailable | Any location | Any Road Condition | Rain | Any Person in Vicinity +Any traffic | Charging | Not Moving | S0 | No safety risk; only minor inconvenience. | E4 | Riders still top-up at public chargers during rain (covered sheds, petrol pumps); with daily charging needs, the overall exposure stays high → E4. | C3 | Not controllable by the driver or any person in the vicinity | QM |  |  | [F-16] Estimate battery SOC, SOH, SOP
[MF027] Does not perform state estimation | HE2841 | [H002] Vehicle unavailable | Any location | Paved wet | Rain | Driver+Pillion + Low traffic | Drive | High speed | S0 | No safety risk; only minor inconvenience. | E2 | Rain-soaked highway travel with pillion is limited to the rainy season and long-distance rides, giving low annual frequency ⇒ E2. | C3 | Not controllable by the driver or any person in the vicinity | QM |  |  | [F-16] Estimate battery SOC, SOH, SOP
[MF027] Does not perform state estimation | HE2842 | [H002] Vehicle unavailable | Any location | Any Road Condition | Any environment | Any Person in Vicinity +Any traffic | Charging | Not Moving | S0 | No safety risk; only minor inconvenience. | E4 | Normal charging—irrespective of environment—accompanies each duty cycle (often nightly), meaning the situation exists on most days → E4. | C3 | Not controllable by the driver or any person in the vicinity | QM |  |  | [F-16] Estimate battery SOC, SOH, SOP
[MF027] Does not perform state estimation | HE2844 | [H002] Vehicle unavailable | Any location | Confined spaces | Any environment | Any Person in Vicinity +Any traffic | Service / breakdown | Not Moving | S0 | No safety risk; only minor inconvenience. | E2 | Service or breakdown situations (puncture repair, workshop visits) surface only a handful of times over the scooter’s life → low probability ⇒ E2. | C3 | Not controllable by the driver or any person in the vicinity | QM |  |  | [F-16] Estimate battery SOC, SOH, SOP
[MF031] State estimation is erratic or unstable | HE2845 | [H003] Battery reduced driving range | Any location | Paved | High temperature | Only Driver + High Traffic | Drive | Low speed | S0 | No safety risk; only minor inconvenience. | E4 | Crawling through dense city traffic on hot paved roads is an everyday commute for most riders in metros such as Mumbai or Bengaluru; the scenario is present on most trips → E4. | C3 | Not controllable by the driver or any person in the vicinity | QM |  |  | [F-16] Estimate battery SOC, SOH, SOP
[MF031] State estimation is erratic or unstable | HE2846 | [H003] Battery reduced driving range | Any location | Paved | High temperature | Driver+Pillion + Low traffic | Drive | High speed | S0 | No safety risk; only minor inconvenience. | E3 | Two-up, hot-weather highway riding is typical for weekend outings and vacations; occurs several times each season ⇒ E3. | C3 | Not controllable by the driver or any person in the vicinity | QM |  |  | [F-16] Estimate battery SOC, SOH, SOP
[MF031] State estimation is erratic or unstable | HE2847 | [H003] Battery reduced driving range | Any location | Confined spaces | Any environment | Any Person in Vicinity +Any traffic | Parked | Not Moving | S0 | No safety risk; only minor inconvenience. | E4 | Indoor parking (basement/garage) with people nearby is part of nearly every trip end, so the scenario exists most of the time the vehicle is stationary ⇒ E4. | C3 | Not controllable by the driver or any person in the vicinity | QM |  |  | [F-16] Estimate battery SOC, SOH, SOP
[MF031] State estimation is erratic or unstable | HE2848 | [H003] Battery reduced driving range | Any location | Any Road Condition | Any environment | Any Person in Vicinity +Any traffic | Parked | Not Moving | S0 | No safety risk; only minor inconvenience. | E2 | The vehicle remains parked outdoors and unattended only during shopping trips or office hours, which form a small slice of total operating time → E2. | C3 | Not controllable by the driver or any person in the vicinity | QM |  |  | [F-16] Estimate battery SOC, SOH, SOP
[MF031] State estimation is erratic or unstable | HE2849 | [H003] Battery reduced driving range | Any location | Confined spaces | Any environment | Any Person in Vicinity +Any traffic | Charging | Not Moving | S0 | No safety risk; only minor inconvenience. | E4 | Overnight charging in a confined indoor space (regardless of weather) happens every day for city riders → high probability ⇒ E4. | C3 | Not controllable by the driver or any person in the vicinity | QM |  |  | [F-16] Estimate battery SOC, SOH, SOP
[MF031] State estimation is erratic or unstable | HE2851 | [H003] Battery reduced driving range | Any location | Any Road Condition | High temperature | Any Person in Vicinity +Any traffic | Charging | Not Moving | S0 | No safety risk; only minor inconvenience. | E4 | Outdoor fast-charging in high temperature is daily routine in many Tier-2 cities from March to June; summer charging is therefore a high-probability scenario → E4. | C3 | Not controllable by the driver or any person in the vicinity | QM |  |  | [F-16] Estimate battery SOC, SOH, SOP
[MF031] State estimation is erratic or unstable | HE2854 | [H003] Battery reduced driving range | Any location | Paved | High temperature | Driver+Pillion + High traffic | Drive | Low speed | S0 | No safety risk; only minor inconvenience. | E4 | Carrying a pillion through stop-and-go city traffic is routine for office commutes and school drops; it occurs on most urban journeys → E4. | C3 | Not controllable by the driver or any person in the vicinity | QM |  |  | [F-16] Estimate battery SOC, SOH, SOP
[MF031] State estimation is erratic or unstable | HE2855 | [H003] Battery reduced driving range | Any location | Paved wet | Rain | Only Driver + Low Traffic | Drive | High speed | S0 | No safety risk; only minor inconvenience. | E2 | Very wet paved road at high speed requires both rain and highway use—conditions that arise only on some rainy days, i.e., few operating conditions per year ⇒ E2. | C3 | Not controllable by the driver or any person in the vicinity | QM |  |  | [F-16] Estimate battery SOC, SOH, SOP
[MF031] State estimation is erratic or unstable | HE2856 | [H003] Battery reduced driving range | Any location | Any Road Condition | Rain | Any Person in Vicinity +Any traffic | Charging | Not Moving | S0 | No safety risk; only minor inconvenience. | E4 | Riders still top-up at public chargers during rain (covered sheds, petrol pumps); with daily charging needs, the overall exposure stays high → E4. | C3 | Not controllable by the driver or any person in the vicinity | QM |  |  | [F-16] Estimate battery SOC, SOH, SOP
[MF031] State estimation is erratic or unstable | HE2857 | [H003] Battery reduced driving range | Any location | Paved wet | Rain | Driver+Pillion + Low traffic | Drive | High speed | S0 | No safety risk; only minor inconvenience. | E2 | Rain-soaked highway travel with pillion is limited to the rainy season and long-distance rides, giving low annual frequency ⇒ E2. | C3 | Not controllable by the driver or any person in the vicinity | QM |  |  | [F-16] Estimate battery SOC, SOH, SOP
[MF031] State estimation is erratic or unstable | HE2858 | [H003] Battery reduced driving range | Any location | Any Road Condition | Any environment | Any Person in Vicinity +Any traffic | Charging | Not Moving | S0 | No safety risk; only minor inconvenience. | E4 | Normal charging—irrespective of environment—accompanies each duty cycle (often nightly), meaning the situation exists on most days → E4. | C3 | Not controllable by the driver or any person in the vicinity | QM |  |  | [F-16] Estimate battery SOC, SOH, SOP
[MF031] State estimation is erratic or unstable | HE2860 | [H003] Battery reduced driving range | Any location | Confined spaces | Any environment | Any Person in Vicinity +Any traffic | Service / breakdown | Not Moving | S0 | No safety risk; only minor inconvenience. | E2 | Service or breakdown situations (puncture repair, workshop visits) surface only a handful of times over the scooter’s life → low probability ⇒ E2. | C3 | Not controllable by the driver or any person in the vicinity | QM |  |  | [F-16] Estimate battery SOC, SOH, SOP
[MF028] Estimated SOC or SOH is more than actual | HE2861 | [H003] Battery reduced driving range | Any location | Paved | High temperature | Only Driver + High Traffic | Drive | Low speed | S0 | No safety risk; only minor inconvenience. | E4 | Crawling through dense city traffic on hot paved roads is an everyday commute for most riders in metros such as Mumbai or Bengaluru; the scenario is present on most trips → E4. | C3 | Not controllable by the driver or any person in the vicinity | QM |  |  | [F-16] Estimate battery SOC, SOH, SOP
[MF028] Estimated SOC or SOH is more than actual | HE2862 | [H003] Battery reduced driving range | Any location | Paved | High temperature | Driver+Pillion + Low traffic | Drive | High speed | S0 | No safety risk; only minor inconvenience. | E3 | Two-up, hot-weather highway riding is typical for weekend outings and vacations; occurs several times each season ⇒ E3. | C3 | Not controllable by the driver or any person in the vicinity | QM |  |  | [F-16] Estimate battery SOC, SOH, SOP
[MF028] Estimated SOC or SOH is more than actual | HE2863 | [H003] Battery reduced driving range | Any location | Confined spaces | Any environment | Any Person in Vicinity +Any traffic | Parked | Not Moving | S0 | No safety risk; only minor inconvenience. | E4 | Indoor parking (basement/garage) with people nearby is part of nearly every trip end, so the scenario exists most of the time the vehicle is stationary ⇒ E4. | C3 | Not controllable by the driver or any person in the vicinity | QM |  |  | [F-16] Estimate battery SOC, SOH, SOP
[MF028] Estimated SOC or SOH is more than actual | HE2864 | [H003] Battery reduced driving range | Any location | Any Road Condition | Any environment | Any Person in Vicinity +Any traffic | Parked | Not Moving | S0 | No safety risk; only minor inconvenience. | E2 | The vehicle remains parked outdoors and unattended only during shopping trips or office hours, which form a small slice of total operating time → E2. | C3 | Not controllable by the driver or any person in the vicinity | QM |  |  | [F-16] Estimate battery SOC, SOH, SOP
[MF028] Estimated SOC or SOH is more than actual | HE2865 | [H003] Battery reduced driving range | Any location | Confined spaces | Any environment | Any Person in Vicinity +Any traffic | Charging | Not Moving | S0 | No safety risk; only minor inconvenience. | E4 | Overnight charging in a confined indoor space (regardless of weather) happens every day for city riders → high probability ⇒ E4. | C3 | Not controllable by the driver or any person in the vicinity | QM |  |  | [F-16] Estimate battery SOC, SOH, SOP
[MF028] Estimated SOC or SOH is more than actual | HE2867 | [H003] Battery reduced driving range | Any location | Any Road Condition | High temperature | Any Person in Vicinity +Any traffic | Charging | Not Moving | S0 | No safety risk; only minor inconvenience. | E4 | Outdoor fast-charging in high temperature is daily routine in many Tier-2 cities from March to June; summer charging is therefore a high-probability scenario → E4. | C3 | Not controllable by the driver or any person in the vicinity | QM |  |  | [F-16] Estimate battery SOC, SOH, SOP
[MF028] Estimated SOC or SOH is more than actual | HE2870 | [H003] Battery reduced driving range | Any location | Paved | High temperature | Driver+Pillion + High traffic | Drive | Low speed | S0 | No safety risk; only minor inconvenience. | E4 | Carrying a pillion through stop-and-go city traffic is routine for office commutes and school drops; it occurs on most urban journeys → E4. | C3 | Not controllable by the driver or any person in the vicinity | QM |  |  | [F-16] Estimate battery SOC, SOH, SOP
[MF028] Estimated SOC or SOH is more than actual | HE2871 | [H003] Battery reduced driving range | Any location | Paved wet | Rain | Only Driver + Low Traffic | Drive | High speed | S0 | No safety risk; only minor inconvenience. | E2 | Very wet paved road at high speed requires both rain and highway use—conditions that arise only on some rainy days, i.e., few operating conditions per year ⇒ E2. | C3 | Not controllable by the driver or any person in the vicinity | QM |  |  | [F-16] Estimate battery SOC, SOH, SOP
[MF028] Estimated SOC or SOH is more than actual | HE2872 | [H003] Battery reduced driving range | Any location | Any Road Condition | Rain | Any Person in Vicinity +Any traffic | Charging | Not Moving | S0 | No safety risk; only minor inconvenience. | E4 | Riders still top-up at public chargers during rain (covered sheds, petrol pumps); with daily charging needs, the overall exposure stays high → E4. | C3 | Not controllable by the driver or any person in the vicinity | QM |  |  | [F-16] Estimate battery SOC, SOH, SOP
[MF028] Estimated SOC or SOH is more than actual | HE2873 | [H003] Battery reduced driving range | Any location | Paved wet | Rain | Driver+Pillion + Low traffic | Drive | High speed | S0 | No safety risk; only minor inconvenience. | E2 | Rain-soaked highway travel with pillion is limited to the rainy season and long-distance rides, giving low annual frequency ⇒ E2. | C3 | Not controllable by the driver or any person in the vicinity | QM |  |  | [F-16] Estimate battery SOC, SOH, SOP
[MF028] Estimated SOC or SOH is more than actual | HE2874 | [H003] Battery reduced driving range | Any location | Any Road Condition | Any environment | Any Person in Vicinity +Any traffic | Charging | Not Moving | S0 | No safety risk; only minor inconvenience. | E4 | Normal charging—irrespective of environment—accompanies each duty cycle (often nightly), meaning the situation exists on most days → E4. | C3 | Not controllable by the driver or any person in the vicinity | QM |  |  | [F-16] Estimate battery SOC, SOH, SOP
[MF028] Estimated SOC or SOH is more than actual | HE2876 | [H003] Battery reduced driving range | Any location | Confined spaces | Any environment | Any Person in Vicinity +Any traffic | Service / breakdown | Not Moving | S0 | No safety risk; only minor inconvenience. | E2 | Service or breakdown situations (puncture repair, workshop visits) surface only a handful of times over the scooter’s life → low probability ⇒ E2. | C3 | Not controllable by the driver or any person in the vicinity | QM |  |  | [F-16] Estimate battery SOC, SOH, SOP
[MF029] Estimated SOC or SOH is less than actual | HE2893 | [H009] Accelerated Battery Degradation | Any location | Paved | High temperature | Only Driver + High Traffic | Drive | Low speed | S0 | No safety risk; only minor inconvenience. | E4 | Crawling through dense city traffic on hot paved roads is an everyday commute for most riders in metros such as Mumbai or Bengaluru; the scenario is present on most trips → E4. | C3 | Not controllable by the driver or any person in the vicinity | QM |  |  | [F-16] Estimate battery SOC, SOH, SOP
[MF029] Estimated SOC or SOH is less than actual | HE2894 | [H009] Accelerated Battery Degradation | Any location | Paved | High temperature | Driver+Pillion + Low traffic | Drive | High speed | S0 | No safety risk; only minor inconvenience. | E3 | Two-up, hot-weather highway riding is typical for weekend outings and vacations; occurs several times each season ⇒ E3. | C3 | Not controllable by the driver or any person in the vicinity | QM |  |  | [F-16] Estimate battery SOC, SOH, SOP
[MF029] Estimated SOC or SOH is less than actual | HE2895 | [H009] Accelerated Battery Degradation | Any location | Confined spaces | Any environment | Any Person in Vicinity +Any traffic | Parked | Not Moving | S0 | No safety risk; only minor inconvenience. | E4 | Indoor parking (basement/garage) with people nearby is part of nearly every trip end, so the scenario exists most of the time the vehicle is stationary ⇒ E4. | C3 | Not controllable by the driver or any person in the vicinity | QM |  |  | [F-16] Estimate battery SOC, SOH, SOP
[MF029] Estimated SOC or SOH is less than actual | HE2896 | [H009] Accelerated Battery Degradation | Any location | Any Road Condition | Any environment | Any Person in Vicinity +Any traffic | Parked | Not Moving | S0 | No safety risk; only minor inconvenience. | E2 | The vehicle remains parked outdoors and unattended only during shopping trips or office hours, which form a small slice of total operating time → E2. | C3 | Not controllable by the driver or any person in the vicinity | QM |  |  | [F-16] Estimate battery SOC, SOH, SOP
[MF029] Estimated SOC or SOH is less than actual | HE2897 | [H009] Accelerated Battery Degradation | Any location | Confined spaces | Any environment | Any Person in Vicinity +Any traffic | Charging | Not Moving | S0 | No safety risk; only minor inconvenience. | E4 | Overnight charging in a confined indoor space (regardless of weather) happens every day for city riders → high probability ⇒ E4. | C3 | Not controllable by the driver or any person in the vicinity | QM |  |  | [F-16] Estimate battery SOC, SOH, SOP
[MF029] Estimated SOC or SOH is less than actual | HE2899 | [H009] Accelerated Battery Degradation | Any location | Any Road Condition | High temperature | Any Person in Vicinity +Any traffic | Charging | Not Moving | S0 | No safety risk; only minor inconvenience. | E4 | Outdoor fast-charging in high temperature is daily routine in many Tier-2 cities from March to June; summer charging is therefore a high-probability scenario → E4. | C3 | Not controllable by the driver or any person in the vicinity | QM |  |  | [F-16] Estimate battery SOC, SOH, SOP
[MF029] Estimated SOC or SOH is less than actual | HE2902 | [H009] Accelerated Battery Degradation | Any location | Paved | High temperature | Driver+Pillion + High traffic | Drive | Low speed | S0 | No safety risk; only minor inconvenience. | E4 | Carrying a pillion through stop-and-go city traffic is routine for office commutes and school drops; it occurs on most urban journeys → E4. | C3 | Not controllable by the driver or any person in the vicinity | QM |  |  | [F-16] Estimate battery SOC, SOH, SOP
[MF029] Estimated SOC or SOH is less than actual | HE2903 | [H009] Accelerated Battery Degradation | Any location | Paved wet | Rain | Only Driver + Low Traffic | Drive | High speed | S0 | No safety risk; only minor inconvenience. | E2 | Very wet paved road at high speed requires both rain and highway use—conditions that arise only on some rainy days, i.e., few operating conditions per year ⇒ E2. | C3 | Not controllable by the driver or any person in the vicinity | QM |  |  | [F-16] Estimate battery SOC, SOH, SOP
[MF029] Estimated SOC or SOH is less than actual | HE2904 | [H009] Accelerated Battery Degradation | Any location | Any Road Condition | Rain | Any Person in Vicinity +Any traffic | Charging | Not Moving | S0 | No safety risk; only minor inconvenience. | E4 | Riders still top-up at public chargers during rain (covered sheds, petrol pumps); with daily charging needs, the overall exposure stays high → E4. | C3 | Not controllable by the driver or any person in the vicinity | QM |  |  | [F-16] Estimate battery SOC, SOH, SOP
[MF029] Estimated SOC or SOH is less than actual | HE2905 | [H009] Accelerated Battery Degradation | Any location | Paved wet | Rain | Driver+Pillion + Low traffic | Drive | High speed | S0 | No safety risk; only minor inconvenience. | E2 | Rain-soaked highway travel with pillion is limited to the rainy season and long-distance rides, giving low annual frequency ⇒ E2. | C3 | Not controllable by the driver or any person in the vicinity | QM |  |  | [F-16] Estimate battery SOC, SOH, SOP
[MF029] Estimated SOC or SOH is less than actual | HE2906 | [H009] Accelerated Battery Degradation | Any location | Any Road Condition | Any environment | Any Person in Vicinity +Any traffic | Charging | Not Moving | S0 | No safety risk; only minor inconvenience. | E4 | Normal charging—irrespective of environment—accompanies each duty cycle (often nightly), meaning the situation exists on most days → E4. | C3 | Not controllable by the driver or any person in the vicinity | QM |  |  | [F-16] Estimate battery SOC, SOH, SOP
[MF029] Estimated SOC or SOH is less than actual | HE2908 | [H009] Accelerated Battery Degradation | Any location | Confined spaces | Any environment | Any Person in Vicinity +Any traffic | Service / breakdown | Not Moving | S0 | No safety risk; only minor inconvenience. | E2 | Service or breakdown situations (puncture repair, workshop visits) surface only a handful of times over the scooter’s life → low probability ⇒ E2. | C3 | Not controllable by the driver or any person in the vicinity | QM |  |  | [F-16] Estimate battery SOC, SOH, SOP
[MF030] State estimation is outdated | HE2909 | [H003] Battery reduced driving range | Any location | Paved | High temperature | Only Driver + High Traffic | Drive | Low speed | S0 | No safety risk; only minor inconvenience. | E4 | Crawling through dense city traffic on hot paved roads is an everyday commute for most riders in metros such as Mumbai or Bengaluru; the scenario is present on most trips → E4. | C3 | Not controllable by the driver or any person in the vicinity | QM |  |  | [F-16] Estimate battery SOC, SOH, SOP
[MF030] State estimation is outdated | HE2910 | [H003] Battery reduced driving range | Any location | Paved | High temperature | Driver+Pillion + Low traffic | Drive | High speed | S0 | No safety risk; only minor inconvenience. | E3 | Two-up, hot-weather highway riding is typical for weekend outings and vacations; occurs several times each season ⇒ E3. | C3 | Not controllable by the driver or any person in the vicinity | QM |  |  | [F-16] Estimate battery SOC, SOH, SOP
[MF030] State estimation is outdated | HE2911 | [H003] Battery reduced driving range | Any location | Confined spaces | Any environment | Any Person in Vicinity +Any traffic | Parked | Not Moving | S0 | No safety risk; only minor inconvenience. | E4 | Indoor parking (basement/garage) with people nearby is part of nearly every trip end, so the scenario exists most of the time the vehicle is stationary ⇒ E4. | C3 | Not controllable by the driver or any person in the vicinity | QM |  |  | [F-16] Estimate battery SOC, SOH, SOP
[MF030] State estimation is outdated | HE2912 | [H003] Battery reduced driving range | Any location | Any Road Condition | Any environment | Any Person in Vicinity +Any traffic | Parked | Not Moving | S0 | No safety risk; only minor inconvenience. | E2 | The vehicle remains parked outdoors and unattended only during shopping trips or office hours, which form a small slice of total operating time → E2. | C3 | Not controllable by the driver or any person in the vicinity | QM |  |  | [F-16] Estimate battery SOC, SOH, SOP
[MF030] State estimation is outdated | HE2913 | [H003] Battery reduced driving range | Any location | Confined spaces | Any environment | Any Person in Vicinity +Any traffic | Charging | Not Moving | S0 | No safety risk; only minor inconvenience. | E4 | Overnight charging in a confined indoor space (regardless of weather) happens every day for city riders → high probability ⇒ E4. | C3 | Not controllable by the driver or any person in the vicinity | QM |  |  | [F-16] Estimate battery SOC, SOH, SOP
[MF030] State estimation is outdated | HE2915 | [H003] Battery reduced driving range | Any location | Any Road Condition | High temperature | Any Person in Vicinity +Any traffic | Charging | Not Moving | S0 | No safety risk; only minor inconvenience. | E4 | Outdoor fast-charging in high temperature is daily routine in many Tier-2 cities from March to June; summer charging is therefore a high-probability scenario → E4. | C3 | Not controllable by the driver or any person in the vicinity | QM |  |  | [F-16] Estimate battery SOC, SOH, SOP
[MF030] State estimation is outdated | HE2918 | [H003] Battery reduced driving range | Any location | Paved | High temperature | Driver+Pillion + High traffic | Drive | Low speed | S0 | No safety risk; only minor inconvenience. | E4 | Carrying a pillion through stop-and-go city traffic is routine for office commutes and school drops; it occurs on most urban journeys → E4. | C3 | Not controllable by the driver or any person in the vicinity | QM |  |  | [F-16] Estimate battery SOC, SOH, SOP
[MF030] State estimation is outdated | HE2919 | [H003] Battery reduced driving range | Any location | Paved wet | Rain | Only Driver + Low Traffic | Drive | High speed | S0 | No safety risk; only minor inconvenience. | E2 | Very wet paved road at high speed requires both rain and highway use—conditions that arise only on some rainy days, i.e., few operating conditions per year ⇒ E2. | C3 | Not controllable by the driver or any person in the vicinity | QM |  |  | [F-16] Estimate battery SOC, SOH, SOP
[MF030] State estimation is outdated | HE2920 | [H003] Battery reduced driving range | Any location | Any Road Condition | Rain | Any Person in Vicinity +Any traffic | Charging | Not Moving | S0 | No safety risk; only minor inconvenience. | E4 | Riders still top-up at public chargers during rain (covered sheds, petrol pumps); with daily charging needs, the overall exposure stays high → E4. | C3 | Not controllable by the driver or any person in the vicinity | QM |  |  | [F-16] Estimate battery SOC, SOH, SOP
[MF030] State estimation is outdated | HE2921 | [H003] Battery reduced driving range | Any location | Paved wet | Rain | Driver+Pillion + Low traffic | Drive | High speed | S0 | No safety risk; only minor inconvenience. | E2 | Rain-soaked highway travel with pillion is limited to the rainy season and long-distance rides, giving low annual frequency ⇒ E2. | C3 | Not controllable by the driver or any person in the vicinity | QM |  |  | [F-16] Estimate battery SOC, SOH, SOP
[MF030] State estimation is outdated | HE2922 | [H003] Battery reduced driving range | Any location | Any Road Condition | Any environment | Any Person in Vicinity +Any traffic | Charging | Not Moving | S0 | No safety risk; only minor inconvenience. | E4 | Normal charging—irrespective of environment—accompanies each duty cycle (often nightly), meaning the situation exists on most days → E4. | C3 | Not controllable by the driver or any person in the vicinity | QM |  |  | [F-16] Estimate battery SOC, SOH, SOP
[MF030] State estimation is outdated | HE2924 | [H003] Battery reduced driving range | Any location | Confined spaces | Any environment | Any Person in Vicinity +Any traffic | Service / breakdown | Not Moving | S0 | No safety risk; only minor inconvenience. | E2 | Service or breakdown situations (puncture repair, workshop visits) surface only a handful of times over the scooter’s life → low probability ⇒ E2. | C3 | Not controllable by the driver or any person in the vicinity | QM |  |  | [F-16] Estimate battery SOC, SOH, SOP
[MF027] Does not perform state estimation | HE2836 | [H002] Vehicle unavailable | Any location | Confined spaces | High temperature | Any Person in Vicinity +Any traffic | Charging | Not Moving | S0 | No safety risk; only minor inconvenience. | E4 | Re-charging inside hot, confined spaces (small repair kiosks, home garages) is a daily event in warm Indian climates → E4. | C3 | Not controllable by the driver or any person in the vicinity | QM |  |  | [F-16] Estimate battery SOC, SOH, SOP | Assuming Multiple battery at same place charging simultaneouly [S]
[MF031] State estimation is erratic or unstable | HE2852 | [H003] Battery reduced driving range | Any location | Confined spaces | High temperature | Any Person in Vicinity +Any traffic | Charging | Not Moving | S0 | No safety risk; only minor inconvenience. | E4 | Re-charging inside hot, confined spaces (small repair kiosks, home garages) is a daily event in warm Indian climates → E4. | C3 | Not controllable by the driver or any person in the vicinity | QM |  |  | [F-16] Estimate battery SOC, SOH, SOP | Assuming Multiple battery at same place charging simultaneouly [S]
[MF028] Estimated SOC or SOH is more than actual | HE2868 | [H003] Battery reduced driving range | Any location | Confined spaces | High temperature | Any Person in Vicinity +Any traffic | Charging | Not Moving | S0 | No safety risk; only minor inconvenience. | E4 | Re-charging inside hot, confined spaces (small repair kiosks, home garages) is a daily event in warm Indian climates → E4. | C3 | Not controllable by the driver or any person in the vicinity | QM |  |  | [F-16] Estimate battery SOC, SOH, SOP | Assuming Multiple battery at same place charging simultaneouly [S]
[MF029] Estimated SOC or SOH is less than actual | HE2900 | [H009] Accelerated Battery Degradation | Any location | Confined spaces | High temperature | Any Person in Vicinity +Any traffic | Charging | Not Moving | S0 | No safety risk; only minor inconvenience. | E4 | Re-charging inside hot, confined spaces (small repair kiosks, home garages) is a daily event in warm Indian climates → E4. | C3 | Not controllable by the driver or any person in the vicinity | QM |  |  | [F-16] Estimate battery SOC, SOH, SOP | Assuming Multiple battery at same place charging simultaneouly [S]
[MF030] State estimation is outdated | HE2916 | [H003] Battery reduced driving range | Any location | Confined spaces | High temperature | Any Person in Vicinity +Any traffic | Charging | Not Moving | S0 | No safety risk; only minor inconvenience. | E4 | Re-charging inside hot, confined spaces (small repair kiosks, home garages) is a daily event in warm Indian climates → E4. | C3 | Not controllable by the driver or any person in the vicinity | QM |  |  | [F-16] Estimate battery SOC, SOH, SOP | Assuming Multiple battery at same place charging simultaneouly [S]
[MF027] Does not perform state estimation | HE2843 | [H002] Vehicle unavailable | Any location | Paved | High temperature | Only Driver + Low Traffic | Drive | High speed | S0 | No safety risk; only minor inconvenience. | E3 | High-speed riding in hot weather during inter-city trips is common in summer months and happens multiple times per year for a typical rider → E3. | C3 | Not controllable by the driver or any person in the vicinity | QM |  |  | [F-16] Estimate battery SOC, SOH, SOP | Assuming that the battery has been Fast Charge in High Temperatures and then discharge
[MF031] State estimation is erratic or unstable | HE2859 | [H003] Battery reduced driving range | Any location | Paved | High temperature | Only Driver + Low Traffic | Drive | High speed | S0 | No safety risk; only minor inconvenience. | E3 | High-speed riding in hot weather during inter-city trips is common in summer months and happens multiple times per year for a typical rider → E3. | C3 | Not controllable by the driver or any person in the vicinity | QM |  |  | [F-16] Estimate battery SOC, SOH, SOP | Assuming that the battery has been Fast Charge in High Temperatures and then discharge
[MF028] Estimated SOC or SOH is more than actual | HE2875 | [H003] Battery reduced driving range | Any location | Paved | High temperature | Only Driver + Low Traffic | Drive | High speed | S0 | No safety risk; only minor inconvenience. | E3 | High-speed riding in hot weather during inter-city trips is common in summer months and happens multiple times per year for a typical rider → E3. | C3 | Not controllable by the driver or any person in the vicinity | QM |  |  | [F-16] Estimate battery SOC, SOH, SOP | Assuming that the battery has been Fast Charge in High Temperatures and then discharge
[MF029] Estimated SOC or SOH is less than actual | HE2907 | [H009] Accelerated Battery Degradation | Any location | Paved | High temperature | Only Driver + Low Traffic | Drive | High speed | S0 | No safety risk; only minor inconvenience. | E3 | High-speed riding in hot weather during inter-city trips is common in summer months and happens multiple times per year for a typical rider → E3. | C3 | Not controllable by the driver or any person in the vicinity | QM |  |  | [F-16] Estimate battery SOC, SOH, SOP | Assuming that the battery has been Fast Charge in High Temperatures and then discharge
[MF030] State estimation is outdated | HE2923 | [H003] Battery reduced driving range | Any location | Paved | High temperature | Only Driver + Low Traffic | Drive | High speed | S0 | No safety risk; only minor inconvenience. | E3 | High-speed riding in hot weather during inter-city trips is common in summer months and happens multiple times per year for a typical rider → E3. | C3 | Not controllable by the driver or any person in the vicinity | QM |  |  | [F-16] Estimate battery SOC, SOH, SOP | Assuming that the battery has been Fast Charge in High Temperatures and then discharge
[MF027] Does not perform state estimation | HE2834 | [H002] Vehicle unavailable | Any location | Confined spaces | High temperature | Any Person in Vicinity +Any traffic | Charging | Not Moving | S0 | No safety risk; only minor inconvenience. | E4 | Charging in a confined, hot garage occurs every charging cycle in hot climates; most riders charge daily → E4. | C3 | Not controllable by the driver or any person in the vicinity | QM |  |  | [F-16] Estimate battery SOC, SOH, SOP | Assuming that the battery has been plugged in to fast charge at High Temperatures after rapid Discharge
[MF031] State estimation is erratic or unstable | HE2850 | [H003] Battery reduced driving range | Any location | Confined spaces | High temperature | Any Person in Vicinity +Any traffic | Charging | Not Moving | S0 | No safety risk; only minor inconvenience. | E4 | Charging in a confined, hot garage occurs every charging cycle in hot climates; most riders charge daily → E4. | C3 | Not controllable by the driver or any person in the vicinity | QM |  |  | [F-16] Estimate battery SOC, SOH, SOP | Assuming that the battery has been plugged in to fast charge at High Temperatures after rapid Discharge
[MF028] Estimated SOC or SOH is more than actual | HE2866 | [H003] Battery reduced driving range | Any location | Confined spaces | High temperature | Any Person in Vicinity +Any traffic | Charging | Not Moving | S0 | No safety risk; only minor inconvenience. | E4 | Charging in a confined, hot garage occurs every charging cycle in hot climates; most riders charge daily → E4. | C3 | Not controllable by the driver or any person in the vicinity | QM |  |  | [F-16] Estimate battery SOC, SOH, SOP | Assuming that the battery has been plugged in to fast charge at High Temperatures after rapid Discharge
[MF029] Estimated SOC or SOH is less than actual | HE2898 | [H009] Accelerated Battery Degradation | Any location | Confined spaces | High temperature | Any Person in Vicinity +Any traffic | Charging | Not Moving | S0 | No safety risk; only minor inconvenience. | E4 | Charging in a confined, hot garage occurs every charging cycle in hot climates; most riders charge daily → E4. | C3 | Not controllable by the driver or any person in the vicinity | QM |  |  | [F-16] Estimate battery SOC, SOH, SOP | Assuming that the battery has been plugged in to fast charge at High Temperatures after rapid Discharge
[MF030] State estimation is outdated | HE2914 | [H003] Battery reduced driving range | Any location | Confined spaces | High temperature | Any Person in Vicinity +Any traffic | Charging | Not Moving | S0 | No safety risk; only minor inconvenience. | E4 | Charging in a confined, hot garage occurs every charging cycle in hot climates; most riders charge daily → E4. | C3 | Not controllable by the driver or any person in the vicinity | QM |  |  | [F-16] Estimate battery SOC, SOH, SOP | Assuming that the battery has been plugged in to fast charge at High Temperatures after rapid Discharge
[MF027] Does not perform state estimation | HE2837 | [H002] Vehicle unavailable | Home | Confined spaces | Any environment | Any Person in Vicinity +Any traffic | Charging | Not Moving | S0 | No safety risk; only minor inconvenience. | E4 | Plug-in at home every night in a closed garage is the dominant charging routine for Indian owners; hence the hazard is present on most days → E4. | C3 | Not controllable by the driver or any person in the vicinity | QM |  |  | [F-16] Estimate battery SOC, SOH, SOP | Swappable battery charging at home [S]
[MF031] State estimation is erratic or unstable | HE2853 | [H003] Battery reduced driving range | Home | Confined spaces | Any environment | Any Person in Vicinity +Any traffic | Charging | Not Moving | S0 | No safety risk; only minor inconvenience. | E4 | Plug-in at home every night in a closed garage is the dominant charging routine for Indian owners; hence the hazard is present on most days → E4. | C3 | Not controllable by the driver or any person in the vicinity | QM |  |  | [F-16] Estimate battery SOC, SOH, SOP | Swappable battery charging at home [S]
[MF028] Estimated SOC or SOH is more than actual | HE2869 | [H003] Battery reduced driving range | Home | Confined spaces | Any environment | Any Person in Vicinity +Any traffic | Charging | Not Moving | S0 | No safety risk; only minor inconvenience. | E4 | Plug-in at home every night in a closed garage is the dominant charging routine for Indian owners; hence the hazard is present on most days → E4. | C3 | Not controllable by the driver or any person in the vicinity | QM |  |  | [F-16] Estimate battery SOC, SOH, SOP | Swappable battery charging at home [S]
[MF029] Estimated SOC or SOH is less than actual | HE2901 | [H009] Accelerated Battery Degradation | Home | Confined spaces | Any environment | Any Person in Vicinity +Any traffic | Charging | Not Moving | S0 | No safety risk; only minor inconvenience. | E4 | Plug-in at home every night in a closed garage is the dominant charging routine for Indian owners; hence the hazard is present on most days → E4. | C3 | Not controllable by the driver or any person in the vicinity | QM |  |  | [F-16] Estimate battery SOC, SOH, SOP | Swappable battery charging at home [S]
[MF030] State estimation is outdated | HE2917 | [H003] Battery reduced driving range | Home | Confined spaces | Any environment | Any Person in Vicinity +Any traffic | Charging | Not Moving | S0 | No safety risk; only minor inconvenience. | E4 | Plug-in at home every night in a closed garage is the dominant charging routine for Indian owners; hence the hazard is present on most days → E4. | C3 | Not controllable by the driver or any person in the vicinity | QM |  |  | [F-16] Estimate battery SOC, SOH, SOP | Swappable battery charging at home [S]