## Report
ID | Location | Road Conditions | Environment | Traffic and People | Operation Mode of Item | Item Usage | Vehicle Speed | Further Situation Properties | Function | Malfunctioning Behaviour | Hazard | Potential Effect | Accident Type | Severity | Severity Comment | Exposure | Exposure Comment | Controllability | Controllability Comment | ASIL | Safety Goal | Safe State | Assumptions and Comments
HE001 | Any location | Confined spaces | Any environment | Any Person in Vicinity +Any traffic |  | Charging | Not Moving | none | [F188] Perform HVIL Integrity Check | [MF1294] Completes HVIL check later than the intended time period and gives results | [H002] Vehicle unavailable |  |  | S0 |  | E4 | Overnight charging in a confined indoor space (regardless of weather) happens every day for city riders → high probability ⇒ E4. | C3 |  | QM
HE002 | Any location | Paved | High temperature | Driver+Pillion + High traffic |  | Drive | Low speed | none | [F188] Perform HVIL Integrity Check | [MF1294] Completes HVIL check later than the intended time period and gives results | [H002] Vehicle unavailable |  |  | S0 |  | E4 | Carrying a pillion through stop-and-go city traffic is routine for office commutes and school drops; it occurs on most urban journeys → E4. | C3 |  | QM
HE003 | Any location | Confined spaces | High temperature | Any Person in Vicinity +Any traffic |  | Charging | Not Moving | none | [F188] Perform HVIL Integrity Check | [MF1294] Completes HVIL check later than the intended time period and gives results | [H002] Vehicle unavailable |  |  | S0 |  | E4 | Re-charging inside hot, confined spaces (small repair kiosks, home garages) is a daily event in warm Indian climates → E4. | C3 |  | QM |  |  | Assuming Multiple battery at same place charging simultaneouly [S]
HE004 | Any location | Any Road Condition | Rain | Any Person in Vicinity +Any traffic |  | Charging | Not Moving | none | [F188] Perform HVIL Integrity Check | [MF1294] Completes HVIL check later than the intended time period and gives results | [H002] Vehicle unavailable |  |  | S0 |  | E4 | Riders still top-up at public chargers during rain (covered sheds, petrol pumps); with daily charging needs, the overall exposure stays high → E4. | C3 |  | QM
HE005 | Any location | Confined spaces | High temperature | Any Person in Vicinity +Any traffic |  | Charging | Not Moving | none | [F188] Perform HVIL Integrity Check | [MF1294] Completes HVIL check later than the intended time period and gives results | [H002] Vehicle unavailable |  |  | S0 |  | E4 | Charging in a confined, hot garage occurs every charging cycle in hot climates; most riders charge daily → E4. | C3 |  | QM |  |  | Assuming that the battery has been plugged in to fast charge at High Temperatures after rapid Discharge
HE006 | Any location | Confined spaces | Any environment | Any Person in Vicinity +Any traffic |  | Parked | Not Moving | none | [F188] Perform HVIL Integrity Check | [MF1294] Completes HVIL check later than the intended time period and gives results | [H002] Vehicle unavailable |  |  | S0 |  | E4 | Indoor parking (basement/garage) with people nearby is part of nearly every trip end, so the scenario exists most of the time the vehicle is stationary ⇒ E4. | C3 |  | QM
HE007 | Any location | Paved wet | Rain | Driver+Pillion + Low traffic |  | Drive | High speed | none | [F188] Perform HVIL Integrity Check | [MF1294] Completes HVIL check later than the intended time period and gives results | [H002] Vehicle unavailable |  |  | S0 |  | E2 | Rain-soaked highway travel with pillion is limited to the rainy season and long-distance rides, giving low annual frequency ⇒ E2. | C3 |  | QM
HE008 | Any location | Any Road Condition | High temperature | Any Person in Vicinity +Any traffic |  | Charging | Not Moving | none | [F188] Perform HVIL Integrity Check | [MF1294] Completes HVIL check later than the intended time period and gives results | [H002] Vehicle unavailable |  |  | S0 |  | E4 | Outdoor fast-charging in high temperature is daily routine in many Tier-2 cities from March to June; summer charging is therefore a high-probability scenario → E4. | C3 |  | QM
HE009 | Any location | Paved | High temperature | Only Driver + High Traffic |  | Drive | Low speed | none | [F188] Perform HVIL Integrity Check | [MF1294] Completes HVIL check later than the intended time period and gives results | [H002] Vehicle unavailable |  |  | S0 |  | E4 | Crawling through dense city traffic on hot paved roads is an everyday commute for most riders in metros such as Mumbai or Bengaluru; the scenario is present on most trips → E4. | C3 |  | QM
HE010 | Any location | Paved wet | Rain | Only Driver + Low Traffic |  | Drive | High speed | none | [F188] Perform HVIL Integrity Check | [MF1294] Completes HVIL check later than the intended time period and gives results | [H002] Vehicle unavailable |  |  | S0 |  | E2 | Very wet paved road at high speed requires both rain and highway use—conditions that arise only on some rainy days, i.e., few operating conditions per year ⇒ E2. | C3 |  | QM
HE011 | Home | Confined spaces | Any environment | Any Person in Vicinity +Any traffic |  | Charging | Not Moving | none | [F188] Perform HVIL Integrity Check | [MF1294] Completes HVIL check later than the intended time period and gives results | [H002] Vehicle unavailable |  |  | S0 |  | E4 | Plug-in at home every night in a closed garage is the dominant charging routine for Indian owners; hence the hazard is present on most days → E4. | C3 |  | QM |  |  | Swappable battery charging at home [S]
HE012 | Any location | Paved | High temperature | Only Driver + Low Traffic |  | Drive | High speed | none | [F188] Perform HVIL Integrity Check | [MF1294] Completes HVIL check later than the intended time period and gives results | [H002] Vehicle unavailable |  |  | S0 |  | E3 | High-speed riding in hot weather during inter-city trips is common in summer months and happens multiple times per year for a typical rider → E3. | C3 |  | QM |  |  | Assuming that the battery has been Fast Charge in High Temperatures and then discharge
HE013 | Any location | Any Road Condition | Any environment | Any Person in Vicinity +Any traffic |  | Charging | Not Moving | none | [F188] Perform HVIL Integrity Check | [MF1294] Completes HVIL check later than the intended time period and gives results | [H002] Vehicle unavailable |  |  | S0 |  | E4 | Normal charging—irrespective of environment—accompanies each duty cycle (often nightly), meaning the situation exists on most days → E4. | C3 |  | QM
HE014 | Any location | Paved | High temperature | Driver+Pillion + Low traffic |  | Drive | High speed | none | [F188] Perform HVIL Integrity Check | [MF1294] Completes HVIL check later than the intended time period and gives results | [H002] Vehicle unavailable |  |  | S0 |  | E3 | Two-up, hot-weather highway riding is typical for weekend outings and vacations; occurs several times each season ⇒ E3. | C3 |  | QM
HE015 | Any location | Any Road Condition | Any environment | Any Person in Vicinity +Any traffic |  | Parked | Not Moving | none | [F188] Perform HVIL Integrity Check | [MF1294] Completes HVIL check later than the intended time period and gives results | [H002] Vehicle unavailable |  |  | S0 |  | E2 | The bike remains parked outdoors and unattended only during shopping trips or office hours, which form a small slice of total operating time → E2. | C3 |  | QM
HE016 | Any location | Confined spaces | Any environment | Any Person in Vicinity +Any traffic |  | Service / breakdown | Not Moving | none | [F188] Perform HVIL Integrity Check | [MF1294] Completes HVIL check later than the intended time period and gives results | [H002] Vehicle unavailable |  |  | S0 |  | E2 | Service or breakdown situations (puncture repair, workshop visits) surface only a handful of times over the scooter’s life → low probability ⇒ E2. | C3 |  | QM
HE017 | Any location | Confined spaces | Any environment | Any Person in Vicinity +Any traffic |  | Charging | Not Moving | none | [F188] Perform HVIL Integrity Check | [MF1290] Partially Perfroms HVIL check. | [H008] Exposure to high voltage |  |  |  |  | E4 | Overnight charging in a confined indoor space (regardless of weather) happens every day for city riders → high probability ⇒ E4.
HE018 | Any location | Paved | High temperature | Driver+Pillion + High traffic |  | Drive | Low speed | none | [F188] Perform HVIL Integrity Check | [MF1290] Partially Perfroms HVIL check. | [H005] Battery suddenly unable to discharge / sudden loss of power |  |  | S1 |  | E4 | Carrying a pillion through stop-and-go city traffic is routine for office commutes and school drops; it occurs on most urban journeys → E4. | C1 |  | QM
HE019 | Any location | Confined spaces | High temperature | Any Person in Vicinity +Any traffic |  | Charging | Not Moving | none | [F188] Perform HVIL Integrity Check | [MF1290] Partially Perfroms HVIL check. | [H008] Exposure to high voltage |  |  |  |  | E4 | Re-charging inside hot, confined spaces (small repair kiosks, home garages) is a daily event in warm Indian climates → E4. | [5 empty] | Assuming Multiple battery at same place charging simultaneouly [S]
HE020 | Any location | Any Road Condition | Rain | Any Person in Vicinity +Any traffic |  | Charging | Not Moving | none | [F188] Perform HVIL Integrity Check | [MF1290] Partially Perfroms HVIL check. | [H008] Exposure to high voltage |  |  |  |  | E4 | Riders still top-up at public chargers during rain (covered sheds, petrol pumps); with daily charging needs, the overall exposure stays high → E4.
HE021 | Any location | Confined spaces | High temperature | Any Person in Vicinity +Any traffic |  | Charging | Not Moving | none | [F188] Perform HVIL Integrity Check | [MF1290] Partially Perfroms HVIL check. | [H008] Exposure to high voltage |  |  |  |  | E4 | Charging in a confined, hot garage occurs every charging cycle in hot climates; most riders charge daily → E4. | [5 empty] | Assuming that the battery has been plugged in to fast charge at High Temperatures after rapid Discharge
HE022 | Any location | Confined spaces | Any environment | Any Person in Vicinity +Any traffic |  | Parked | Not Moving | none | [F188] Perform HVIL Integrity Check | [MF1290] Partially Perfroms HVIL check. | [H008] Exposure to high voltage |  |  |  |  | E4 | Indoor parking (basement/garage) with people nearby is part of nearly every trip end, so the scenario exists most of the time the vehicle is stationary ⇒ E4.
HE023 | Any location | Paved wet | Rain | Driver+Pillion + Low traffic |  | Drive | High speed | none | [F188] Perform HVIL Integrity Check | [MF1290] Partially Perfroms HVIL check. | [H005] Battery suddenly unable to discharge / sudden loss of power |  |  | S1 |  | E2 | Rain-soaked highway travel with pillion is limited to the rainy season and long-distance rides, giving low annual frequency ⇒ E2. | C2 |  | QM
HE024 | Any location | Any Road Condition | High temperature | Any Person in Vicinity +Any traffic |  | Charging | Not Moving | none | [F188] Perform HVIL Integrity Check | [MF1290] Partially Perfroms HVIL check. | [H008] Exposure to high voltage |  |  |  |  | E4 | Outdoor fast-charging in high temperature is daily routine in many Tier-2 cities from March to June; summer charging is therefore a high-probability scenario → E4.
HE025 | Any location | Paved | High temperature | Only Driver + High Traffic |  | Drive | Low speed | none | [F188] Perform HVIL Integrity Check | [MF1290] Partially Perfroms HVIL check. | [H005] Battery suddenly unable to discharge / sudden loss of power |  |  | S1 |  | E4 | Crawling through dense city traffic on hot paved roads is an everyday commute for most riders in metros such as Mumbai or Bengaluru; the scenario is present on most trips → E4. | C1 |  | QM
HE026 | Any location | Paved wet | Rain | Only Driver + Low Traffic |  | Drive | High speed | none | [F188] Perform HVIL Integrity Check | [MF1290] Partially Perfroms HVIL check. | [H005] Battery suddenly unable to discharge / sudden loss of power |  |  | S1 |  | E2 | Very wet paved road at high speed requires both rain and highway use—conditions that arise only on some rainy days, i.e., few operating conditions per year ⇒ E2. | C2 |  | QM
HE027 | Home | Confined spaces | Any environment | Any Person in Vicinity +Any traffic |  | Charging | Not Moving | none | [F188] Perform HVIL Integrity Check | [MF1290] Partially Perfroms HVIL check. | [H008] Exposure to high voltage |  |  |  |  | E4 | Plug-in at home every night in a closed garage is the dominant charging routine for Indian owners; hence the hazard is present on most days → E4. | [5 empty] | Swappable battery charging at home [S]
HE028 | Any location | Paved | High temperature | Only Driver + Low Traffic |  | Drive | High speed | none | [F188] Perform HVIL Integrity Check | [MF1290] Partially Perfroms HVIL check. | [H005] Battery suddenly unable to discharge / sudden loss of power |  |  | S1 |  | E3 | High-speed riding in hot weather during inter-city trips is common in summer months and happens multiple times per year for a typical rider → E3. | C2 |  | QM |  |  | Assuming that the battery has been Fast Charge in High Temperatures and then discharge
HE029 | Any location | Any Road Condition | Any environment | Any Person in Vicinity +Any traffic |  | Charging | Not Moving | none | [F188] Perform HVIL Integrity Check | [MF1290] Partially Perfroms HVIL check. | [H008] Exposure to high voltage |  |  |  |  | E4 | Normal charging—irrespective of environment—accompanies each duty cycle (often nightly), meaning the situation exists on most days → E4.
HE030 | Any location | Paved | High temperature | Driver+Pillion + Low traffic |  | Drive | High speed | none | [F188] Perform HVIL Integrity Check | [MF1290] Partially Perfroms HVIL check. | [H008] Exposure to high voltage |  |  | S1 |  | E3 | Two-up, hot-weather highway riding is typical for weekend outings and vacations; occurs several times each season ⇒ E3. | C2 |  | QM
HE031 | Any location | Any Road Condition | Any environment | Any Person in Vicinity +Any traffic |  | Parked | Not Moving | none | [F188] Perform HVIL Integrity Check | [MF1290] Partially Perfroms HVIL check. | [H008] Exposure to high voltage |  |  |  |  | E2 | The bike remains parked outdoors and unattended only during shopping trips or office hours, which form a small slice of total operating time → E2.
HE032 | Any location | Confined spaces | Any environment | Any Person in Vicinity +Any traffic |  | Service / breakdown | Not Moving | none | [F188] Perform HVIL Integrity Check | [MF1290] Partially Perfroms HVIL check. | [H008] Exposure to high voltage |  |  |  |  | E2 | Service or breakdown situations (puncture repair, workshop visits) surface only a handful of times over the scooter’s life → low probability ⇒ E2.
HE033 | Any location | Confined spaces | Any environment | Any Person in Vicinity +Any traffic |  | Charging | Not Moving | none | [F188] Perform HVIL Integrity Check | [MF1306] Gives Negative result for the component even when component is connected. | [H002] Vehicle unavailable |  |  | S0 |  | E4 | Overnight charging in a confined indoor space (regardless of weather) happens every day for city riders → high probability ⇒ E4. | C3 |  | QM
HE034 | Any location | Paved | High temperature | Driver+Pillion + High traffic |  | Drive | Low speed | none | [F188] Perform HVIL Integrity Check | [MF1306] Gives Negative result for the component even when component is connected. | [H002] Vehicle unavailable |  |  | S0 |  | E4 | Carrying a pillion through stop-and-go city traffic is routine for office commutes and school drops; it occurs on most urban journeys → E4. | C3 |  | QM
HE035 | Any location | Confined spaces | High temperature | Any Person in Vicinity +Any traffic |  | Charging | Not Moving | none | [F188] Perform HVIL Integrity Check | [MF1306] Gives Negative result for the component even when component is connected. | [H002] Vehicle unavailable |  |  | S0 |  | E4 | Re-charging inside hot, confined spaces (small repair kiosks, home garages) is a daily event in warm Indian climates → E4. | C3 |  | QM |  |  | Assuming Multiple battery at same place charging simultaneouly [S]
HE036 | Any location | Any Road Condition | Rain | Any Person in Vicinity +Any traffic |  | Charging | Not Moving | none | [F188] Perform HVIL Integrity Check | [MF1306] Gives Negative result for the component even when component is connected. | [H002] Vehicle unavailable |  |  | S0 |  | E4 | Riders still top-up at public chargers during rain (covered sheds, petrol pumps); with daily charging needs, the overall exposure stays high → E4. | C3 |  | QM
HE037 | Any location | Confined spaces | High temperature | Any Person in Vicinity +Any traffic |  | Charging | Not Moving | none | [F188] Perform HVIL Integrity Check | [MF1306] Gives Negative result for the component even when component is connected. | [H002] Vehicle unavailable |  |  | S0 |  | E4 | Charging in a confined, hot garage occurs every charging cycle in hot climates; most riders charge daily → E4. | C3 |  | QM |  |  | Assuming that the battery has been plugged in to fast charge at High Temperatures after rapid Discharge
HE038 | Any location | Confined spaces | Any environment | Any Person in Vicinity +Any traffic |  | Parked | Not Moving | none | [F188] Perform HVIL Integrity Check | [MF1306] Gives Negative result for the component even when component is connected. | [H002] Vehicle unavailable |  |  | S0 |  | E4 | Indoor parking (basement/garage) with people nearby is part of nearly every trip end, so the scenario exists most of the time the vehicle is stationary ⇒ E4. | C3 |  | QM
HE039 | Any location | Paved wet | Rain | Driver+Pillion + Low traffic |  | Drive | High speed | none | [F188] Perform HVIL Integrity Check | [MF1306] Gives Negative result for the component even when component is connected. | [H002] Vehicle unavailable |  |  | S0 |  | E2 | Rain-soaked highway travel with pillion is limited to the rainy season and long-distance rides, giving low annual frequency ⇒ E2. | C3 |  | QM
HE040 | Any location | Any Road Condition | High temperature | Any Person in Vicinity +Any traffic |  | Charging | Not Moving | none | [F188] Perform HVIL Integrity Check | [MF1306] Gives Negative result for the component even when component is connected. | [H002] Vehicle unavailable |  |  | S0 |  | E4 | Outdoor fast-charging in high temperature is daily routine in many Tier-2 cities from March to June; summer charging is therefore a high-probability scenario → E4. | C3 |  | QM
HE041 | Any location | Paved | High temperature | Only Driver + High Traffic |  | Drive | Low speed | none | [F188] Perform HVIL Integrity Check | [MF1306] Gives Negative result for the component even when component is connected. | [H002] Vehicle unavailable |  |  | S0 |  | E4 | Crawling through dense city traffic on hot paved roads is an everyday commute for most riders in metros such as Mumbai or Bengaluru; the scenario is present on most trips → E4. | C3 |  | QM
HE042 | Any location | Paved wet | Rain | Only Driver + Low Traffic |  | Drive | High speed | none | [F188] Perform HVIL Integrity Check | [MF1306] Gives Negative result for the component even when component is connected. | [H002] Vehicle unavailable |  |  | S0 |  | E2 | Very wet paved road at high speed requires both rain and highway use—conditions that arise only on some rainy days, i.e., few operating conditions per year ⇒ E2. | C3 |  | QM
HE043 | Home | Confined spaces | Any environment | Any Person in Vicinity +Any traffic |  | Charging | Not Moving | none | [F188] Perform HVIL Integrity Check | [MF1306] Gives Negative result for the component even when component is connected. | [H002] Vehicle unavailable |  |  | S0 |  | E4 | Plug-in at home every night in a closed garage is the dominant charging routine for Indian owners; hence the hazard is present on most days → E4. | C3 |  | QM |  |  | Swappable battery charging at home [S]
HE044 | Any location | Paved | High temperature | Only Driver + Low Traffic |  | Drive | High speed | none | [F188] Perform HVIL Integrity Check | [MF1306] Gives Negative result for the component even when component is connected. | [H002] Vehicle unavailable |  |  | S0 |  | E3 | High-speed riding in hot weather during inter-city trips is common in summer months and happens multiple times per year for a typical rider → E3. | C3 |  | QM |  |  | Assuming that the battery has been Fast Charge in High Temperatures and then discharge
HE045 | Any location | Any Road Condition | Any environment | Any Person in Vicinity +Any traffic |  | Charging | Not Moving | none | [F188] Perform HVIL Integrity Check | [MF1306] Gives Negative result for the component even when component is connected. | [H002] Vehicle unavailable |  |  | S0 |  | E4 | Normal charging—irrespective of environment—accompanies each duty cycle (often nightly), meaning the situation exists on most days → E4. | C3 |  | QM
HE046 | Any location | Paved | High temperature | Driver+Pillion + Low traffic |  | Drive | High speed | none | [F188] Perform HVIL Integrity Check | [MF1306] Gives Negative result for the component even when component is connected. | [H002] Vehicle unavailable |  |  | S0 |  | E3 | Two-up, hot-weather highway riding is typical for weekend outings and vacations; occurs several times each season ⇒ E3. | C3 |  | QM
HE047 | Any location | Any Road Condition | Any environment | Any Person in Vicinity +Any traffic |  | Parked | Not Moving | none | [F188] Perform HVIL Integrity Check | [MF1306] Gives Negative result for the component even when component is connected. | [H002] Vehicle unavailable |  |  | S0 |  | E2 | The bike remains parked outdoors and unattended only during shopping trips or office hours, which form a small slice of total operating time → E2. | C3 |  | QM
HE048 | Any location | Confined spaces | Any environment | Any Person in Vicinity +Any traffic |  | Service / breakdown | Not Moving | none | [F188] Perform HVIL Integrity Check | [MF1306] Gives Negative result for the component even when component is connected. | [H002] Vehicle unavailable |  |  | S0 |  | E2 | Service or breakdown situations (puncture repair, workshop visits) surface only a handful of times over the scooter’s life → low probability ⇒ E2. | C3 |  | QM
HE049 | Any location | Confined spaces | Any environment | Any Person in Vicinity +Any traffic |  | Charging | Not Moving | none | [F188] Perform HVIL Integrity Check | [MF1293] Completes HVIL check earlier than the intneded time period and gives results | [5 empty] | E4 | Overnight charging in a confined indoor space (regardless of weather) happens every day for city riders → high probability ⇒ E4.
HE050 | Any location | Paved | High temperature | Driver+Pillion + High traffic |  | Drive | Low speed | none | [F188] Perform HVIL Integrity Check | [MF1293] Completes HVIL check earlier than the intneded time period and gives results | [5 empty] | E4 | Carrying a pillion through stop-and-go city traffic is routine for office commutes and school drops; it occurs on most urban journeys → E4.
HE051 | Any location | Confined spaces | High temperature | Any Person in Vicinity +Any traffic |  | Charging | Not Moving | none | [F188] Perform HVIL Integrity Check | [MF1293] Completes HVIL check earlier than the intneded time period and gives results | [5 empty] | E4 | Re-charging inside hot, confined spaces (small repair kiosks, home garages) is a daily event in warm Indian climates → E4. | [5 empty] | Assuming Multiple battery at same place charging simultaneouly [S]
HE052 | Any location | Any Road Condition | Rain | Any Person in Vicinity +Any traffic |  | Charging | Not Moving | none | [F188] Perform HVIL Integrity Check | [MF1293] Completes HVIL check earlier than the intneded time period and gives results | [5 empty] | E4 | Riders still top-up at public chargers during rain (covered sheds, petrol pumps); with daily charging needs, the overall exposure stays high → E4.
HE053 | Any location | Confined spaces | High temperature | Any Person in Vicinity +Any traffic |  | Charging | Not Moving | none | [F188] Perform HVIL Integrity Check | [MF1293] Completes HVIL check earlier than the intneded time period and gives results | [5 empty] | E4 | Charging in a confined, hot garage occurs every charging cycle in hot climates; most riders charge daily → E4. | [5 empty] | Assuming that the battery has been plugged in to fast charge at High Temperatures after rapid Discharge
HE054 | Any location | Confined spaces | Any environment | Any Person in Vicinity +Any traffic |  | Parked | Not Moving | none | [F188] Perform HVIL Integrity Check | [MF1293] Completes HVIL check earlier than the intneded time period and gives results | [5 empty] | E4 | Indoor parking (basement/garage) with people nearby is part of nearly every trip end, so the scenario exists most of the time the vehicle is stationary ⇒ E4.
HE055 | Any location | Paved wet | Rain | Driver+Pillion + Low traffic |  | Drive | High speed | none | [F188] Perform HVIL Integrity Check | [MF1293] Completes HVIL check earlier than the intneded time period and gives results | [5 empty] | E2 | Rain-soaked highway travel with pillion is limited to the rainy season and long-distance rides, giving low annual frequency ⇒ E2.
HE056 | Any location | Any Road Condition | High temperature | Any Person in Vicinity +Any traffic |  | Charging | Not Moving | none | [F188] Perform HVIL Integrity Check | [MF1293] Completes HVIL check earlier than the intneded time period and gives results | [5 empty] | E4 | Outdoor fast-charging in high temperature is daily routine in many Tier-2 cities from March to June; summer charging is therefore a high-probability scenario → E4.
HE057 | Any location | Paved | High temperature | Only Driver + High Traffic |  | Drive | Low speed | none | [F188] Perform HVIL Integrity Check | [MF1293] Completes HVIL check earlier than the intneded time period and gives results | [5 empty] | E4 | Crawling through dense city traffic on hot paved roads is an everyday commute for most riders in metros such as Mumbai or Bengaluru; the scenario is present on most trips → E4.
HE058 | Any location | Paved wet | Rain | Only Driver + Low Traffic |  | Drive | High speed | none | [F188] Perform HVIL Integrity Check | [MF1293] Completes HVIL check earlier than the intneded time period and gives results | [5 empty] | E2 | Very wet paved road at high speed requires both rain and highway use—conditions that arise only on some rainy days, i.e., few operating conditions per year ⇒ E2.
HE059 | Home | Confined spaces | Any environment | Any Person in Vicinity +Any traffic |  | Charging | Not Moving | none | [F188] Perform HVIL Integrity Check | [MF1293] Completes HVIL check earlier than the intneded time period and gives results | [5 empty] | E4 | Plug-in at home every night in a closed garage is the dominant charging routine for Indian owners; hence the hazard is present on most days → E4. | [5 empty] | Swappable battery charging at home [S]
HE060 | Any location | Paved | High temperature | Only Driver + Low Traffic |  | Drive | High speed | none | [F188] Perform HVIL Integrity Check | [MF1293] Completes HVIL check earlier than the intneded time period and gives results | [5 empty] | E3 | High-speed riding in hot weather during inter-city trips is common in summer months and happens multiple times per year for a typical rider → E3. | [5 empty] | Assuming that the battery has been Fast Charge in High Temperatures and then discharge
HE061 | Any location | Any Road Condition | Any environment | Any Person in Vicinity +Any traffic |  | Charging | Not Moving | none | [F188] Perform HVIL Integrity Check | [MF1293] Completes HVIL check earlier than the intneded time period and gives results | [5 empty] | E4 | Normal charging—irrespective of environment—accompanies each duty cycle (often nightly), meaning the situation exists on most days → E4.
HE062 | Any location | Paved | High temperature | Driver+Pillion + Low traffic |  | Drive | High speed | none | [F188] Perform HVIL Integrity Check | [MF1293] Completes HVIL check earlier than the intneded time period and gives results | [5 empty] | E3 | Two-up, hot-weather highway riding is typical for weekend outings and vacations; occurs several times each season ⇒ E3.
HE063 | Any location | Any Road Condition | Any environment | Any Person in Vicinity +Any traffic |  | Parked | Not Moving | none | [F188] Perform HVIL Integrity Check | [MF1293] Completes HVIL check earlier than the intneded time period and gives results | [5 empty] | E2 | The bike remains parked outdoors and unattended only during shopping trips or office hours, which form a small slice of total operating time → E2.
HE064 | Any location | Confined spaces | Any environment | Any Person in Vicinity +Any traffic |  | Service / breakdown | Not Moving | none | [F188] Perform HVIL Integrity Check | [MF1293] Completes HVIL check earlier than the intneded time period and gives results | [5 empty] | E2 | Service or breakdown situations (puncture repair, workshop visits) surface only a handful of times over the scooter’s life → low probability ⇒ E2.
HE065 | Any location | Confined spaces | Any environment | Any Person in Vicinity +Any traffic |  | Charging | Not Moving | none | [F188] Perform HVIL Integrity Check | [MF1289] Gives Positive result for the component even when component is not connected. | [H008] Exposure to high voltage |  |  |  |  | E4 | Overnight charging in a confined indoor space (regardless of weather) happens every day for city riders → high probability ⇒ E4.
HE066 | Any location | Paved | High temperature | Driver+Pillion + High traffic |  | Drive | Low speed | none | [F188] Perform HVIL Integrity Check | [MF1289] Gives Positive result for the component even when component is not connected. | [H008] Exposure to high voltage |  |  |  |  | E4 | Carrying a pillion through stop-and-go city traffic is routine for office commutes and school drops; it occurs on most urban journeys → E4.
HE067 | Any location | Confined spaces | High temperature | Any Person in Vicinity +Any traffic |  | Charging | Not Moving | none | [F188] Perform HVIL Integrity Check | [MF1289] Gives Positive result for the component even when component is not connected. | [H008] Exposure to high voltage |  |  |  |  | E4 | Re-charging inside hot, confined spaces (small repair kiosks, home garages) is a daily event in warm Indian climates → E4. | [5 empty] | Assuming Multiple battery at same place charging simultaneouly [S]
HE068 | Any location | Any Road Condition | Rain | Any Person in Vicinity +Any traffic |  | Charging | Not Moving | none | [F188] Perform HVIL Integrity Check | [MF1289] Gives Positive result for the component even when component is not connected. | [H008] Exposure to high voltage |  |  |  |  | E4 | Riders still top-up at public chargers during rain (covered sheds, petrol pumps); with daily charging needs, the overall exposure stays high → E4.
HE069 | Any location | Confined spaces | High temperature | Any Person in Vicinity +Any traffic |  | Charging | Not Moving | none | [F188] Perform HVIL Integrity Check | [MF1289] Gives Positive result for the component even when component is not connected. | [H008] Exposure to high voltage |  |  |  |  | E4 | Charging in a confined, hot garage occurs every charging cycle in hot climates; most riders charge daily → E4. | [5 empty] | Assuming that the battery has been plugged in to fast charge at High Temperatures after rapid Discharge
HE070 | Any location | Confined spaces | Any environment | Any Person in Vicinity +Any traffic |  | Parked | Not Moving | none | [F188] Perform HVIL Integrity Check | [MF1289] Gives Positive result for the component even when component is not connected. | [H008] Exposure to high voltage |  |  |  |  | E4 | Indoor parking (basement/garage) with people nearby is part of nearly every trip end, so the scenario exists most of the time the vehicle is stationary ⇒ E4.
HE071 | Any location | Paved wet | Rain | Driver+Pillion + Low traffic |  | Drive | High speed | none | [F188] Perform HVIL Integrity Check | [MF1289] Gives Positive result for the component even when component is not connected. | [H008] Exposure to high voltage |  |  |  |  | E2 | Rain-soaked highway travel with pillion is limited to the rainy season and long-distance rides, giving low annual frequency ⇒ E2.
HE072 | Any location | Any Road Condition | High temperature | Any Person in Vicinity +Any traffic |  | Charging | Not Moving | none | [F188] Perform HVIL Integrity Check | [MF1289] Gives Positive result for the component even when component is not connected. | [H008] Exposure to high voltage |  |  |  |  | E4 | Outdoor fast-charging in high temperature is daily routine in many Tier-2 cities from March to June; summer charging is therefore a high-probability scenario → E4.
HE073 | Any location | Paved | High temperature | Only Driver + High Traffic |  | Drive | Low speed | none | [F188] Perform HVIL Integrity Check | [MF1289] Gives Positive result for the component even when component is not connected. | [H008] Exposure to high voltage |  |  |  |  | E4 | Crawling through dense city traffic on hot paved roads is an everyday commute for most riders in metros such as Mumbai or Bengaluru; the scenario is present on most trips → E4.
HE074 | Any location | Paved wet | Rain | Only Driver + Low Traffic |  | Drive | High speed | none | [F188] Perform HVIL Integrity Check | [MF1289] Gives Positive result for the component even when component is not connected. | [H008] Exposure to high voltage |  |  |  |  | E2 | Very wet paved road at high speed requires both rain and highway use—conditions that arise only on some rainy days, i.e., few operating conditions per year ⇒ E2.
HE075 | Home | Confined spaces | Any environment | Any Person in Vicinity +Any traffic |  | Charging | Not Moving | none | [F188] Perform HVIL Integrity Check | [MF1289] Gives Positive result for the component even when component is not connected. | [H008] Exposure to high voltage |  |  |  |  | E4 | Plug-in at home every night in a closed garage is the dominant charging routine for Indian owners; hence the hazard is present on most days → E4. | [5 empty] | Swappable battery charging at home [S]
HE076 | Any location | Paved | High temperature | Only Driver + Low Traffic |  | Drive | High speed | none | [F188] Perform HVIL Integrity Check | [MF1289] Gives Positive result for the component even when component is not connected. | [H008] Exposure to high voltage |  |  |  |  | E3 | High-speed riding in hot weather during inter-city trips is common in summer months and happens multiple times per year for a typical rider → E3. | [5 empty] | Assuming that the battery has been Fast Charge in High Temperatures and then discharge
HE077 | Any location | Any Road Condition | Any environment | Any Person in Vicinity +Any traffic |  | Charging | Not Moving | none | [F188] Perform HVIL Integrity Check | [MF1289] Gives Positive result for the component even when component is not connected. | [H008] Exposure to high voltage |  |  |  |  | E4 | Normal charging—irrespective of environment—accompanies each duty cycle (often nightly), meaning the situation exists on most days → E4.
HE078 | Any location | Paved | High temperature | Driver+Pillion + Low traffic |  | Drive | High speed | none | [F188] Perform HVIL Integrity Check | [MF1289] Gives Positive result for the component even when component is not connected. | [H008] Exposure to high voltage |  |  |  |  | E3 | Two-up, hot-weather highway riding is typical for weekend outings and vacations; occurs several times each season ⇒ E3.
HE079 | Any location | Any Road Condition | Any environment | Any Person in Vicinity +Any traffic |  | Parked | Not Moving | none | [F188] Perform HVIL Integrity Check | [MF1289] Gives Positive result for the component even when component is not connected. | [H008] Exposure to high voltage |  |  |  |  | E2 | The bike remains parked outdoors and unattended only during shopping trips or office hours, which form a small slice of total operating time → E2.
HE080 | Any location | Confined spaces | Any environment | Any Person in Vicinity +Any traffic |  | Service / breakdown | Not Moving | none | [F188] Perform HVIL Integrity Check | [MF1289] Gives Positive result for the component even when component is not connected. | [H008] Exposure to high voltage |  |  |  |  | E2 | Service or breakdown situations (puncture repair, workshop visits) surface only a handful of times over the scooter’s life → low probability ⇒ E2.
HE081 | Any location | Confined spaces | Any environment | Any Person in Vicinity +Any traffic |  | Charging | Not Moving | none | [F188] Perform HVIL Integrity Check | [MF1287] Does not perform HVIL. | [H002] Vehicle unavailable |  |  | S0 |  | E4 | Overnight charging in a confined indoor space (regardless of weather) happens every day for city riders → high probability ⇒ E4. | C3 |  | QM
HE082 | Any location | Paved | High temperature | Driver+Pillion + High traffic |  | Drive | Low speed | none | [F188] Perform HVIL Integrity Check | [MF1287] Does not perform HVIL. | [H002] Vehicle unavailable |  |  | S0 |  | E4 | Carrying a pillion through stop-and-go city traffic is routine for office commutes and school drops; it occurs on most urban journeys → E4. | C3 |  | QM
HE083 | Any location | Confined spaces | High temperature | Any Person in Vicinity +Any traffic |  | Charging | Not Moving | none | [F188] Perform HVIL Integrity Check | [MF1287] Does not perform HVIL. | [H002] Vehicle unavailable |  |  | S0 |  | E4 | Re-charging inside hot, confined spaces (small repair kiosks, home garages) is a daily event in warm Indian climates → E4. | C3 |  | QM |  |  | Assuming Multiple battery at same place charging simultaneouly [S]
HE084 | Any location | Any Road Condition | Rain | Any Person in Vicinity +Any traffic |  | Charging | Not Moving | none | [F188] Perform HVIL Integrity Check | [MF1287] Does not perform HVIL. | [H002] Vehicle unavailable |  |  | S0 |  | E4 | Riders still top-up at public chargers during rain (covered sheds, petrol pumps); with daily charging needs, the overall exposure stays high → E4. | C3 |  | QM
HE085 | Any location | Confined spaces | High temperature | Any Person in Vicinity +Any traffic |  | Charging | Not Moving | none | [F188] Perform HVIL Integrity Check | [MF1287] Does not perform HVIL. | [H002] Vehicle unavailable |  |  | S0 |  | E4 | Charging in a confined, hot garage occurs every charging cycle in hot climates; most riders charge daily → E4. | C3 |  | QM |  |  | Assuming that the battery has been plugged in to fast charge at High Temperatures after rapid Discharge
HE086 | Any location | Confined spaces | Any environment | Any Person in Vicinity +Any traffic |  | Parked | Not Moving | none | [F188] Perform HVIL Integrity Check | [MF1287] Does not perform HVIL. | [H002] Vehicle unavailable |  |  | S0 |  | E4 | Indoor parking (basement/garage) with people nearby is part of nearly every trip end, so the scenario exists most of the time the vehicle is stationary ⇒ E4. | C3 |  | QM
HE087 | Any location | Paved wet | Rain | Driver+Pillion + Low traffic |  | Drive | High speed | none | [F188] Perform HVIL Integrity Check | [MF1287] Does not perform HVIL. | [H002] Vehicle unavailable |  |  | S0 |  | E2 | Rain-soaked highway travel with pillion is limited to the rainy season and long-distance rides, giving low annual frequency ⇒ E2. | C3 |  | QM
HE088 | Any location | Any Road Condition | High temperature | Any Person in Vicinity +Any traffic |  | Charging | Not Moving | none | [F188] Perform HVIL Integrity Check | [MF1287] Does not perform HVIL. | [H002] Vehicle unavailable |  |  | S0 |  | E4 | Outdoor fast-charging in high temperature is daily routine in many Tier-2 cities from March to June; summer charging is therefore a high-probability scenario → E4. | C3 |  | QM
HE089 | Any location | Paved | High temperature | Only Driver + High Traffic |  | Drive | Low speed | none | [F188] Perform HVIL Integrity Check | [MF1287] Does not perform HVIL. | [H002] Vehicle unavailable |  |  | S0 |  | E4 | Crawling through dense city traffic on hot paved roads is an everyday commute for most riders in metros such as Mumbai or Bengaluru; the scenario is present on most trips → E4. | C3 |  | QM
HE090 | Any location | Paved wet | Rain | Only Driver + Low Traffic |  | Drive | High speed | none | [F188] Perform HVIL Integrity Check | [MF1287] Does not perform HVIL. | [H002] Vehicle unavailable |  |  | S0 |  | E2 | Very wet paved road at high speed requires both rain and highway use—conditions that arise only on some rainy days, i.e., few operating conditions per year ⇒ E2. | C3 |  | QM
HE091 | Home | Confined spaces | Any environment | Any Person in Vicinity +Any traffic |  | Charging | Not Moving | none | [F188] Perform HVIL Integrity Check | [MF1287] Does not perform HVIL. | [H002] Vehicle unavailable |  |  | S0 |  | E4 | Plug-in at home every night in a closed garage is the dominant charging routine for Indian owners; hence the hazard is present on most days → E4. | C3 |  | QM |  |  | Swappable battery charging at home [S]
HE092 | Any location | Paved | High temperature | Only Driver + Low Traffic |  | Drive | High speed | none | [F188] Perform HVIL Integrity Check | [MF1287] Does not perform HVIL. | [H002] Vehicle unavailable |  |  | S0 |  | E3 | High-speed riding in hot weather during inter-city trips is common in summer months and happens multiple times per year for a typical rider → E3. | C3 |  | QM |  |  | Assuming that the battery has been Fast Charge in High Temperatures and then discharge
HE093 | Any location | Any Road Condition | Any environment | Any Person in Vicinity +Any traffic |  | Charging | Not Moving | none | [F188] Perform HVIL Integrity Check | [MF1287] Does not perform HVIL. | [H002] Vehicle unavailable |  |  | S0 |  | E4 | Normal charging—irrespective of environment—accompanies each duty cycle (often nightly), meaning the situation exists on most days → E4. | C3 |  | QM
HE094 | Any location | Paved | High temperature | Driver+Pillion + Low traffic |  | Drive | High speed | none | [F188] Perform HVIL Integrity Check | [MF1287] Does not perform HVIL. | [H002] Vehicle unavailable |  |  | S0 |  | E3 | Two-up, hot-weather highway riding is typical for weekend outings and vacations; occurs several times each season ⇒ E3. | C3 |  | QM
HE095 | Any location | Any Road Condition | Any environment | Any Person in Vicinity +Any traffic |  | Parked | Not Moving | none | [F188] Perform HVIL Integrity Check | [MF1287] Does not perform HVIL. | [H002] Vehicle unavailable |  |  | S0 |  | E2 | The bike remains parked outdoors and unattended only during shopping trips or office hours, which form a small slice of total operating time → E2. | C3 |  | QM
HE096 | Any location | Confined spaces | Any environment | Any Person in Vicinity +Any traffic |  | Service / breakdown | Not Moving | none | [F188] Perform HVIL Integrity Check | [MF1287] Does not perform HVIL. | [H002] Vehicle unavailable |  |  | S0 |  | E2 | Service or breakdown situations (puncture repair, workshop visits) surface only a handful of times over the scooter’s life → low probability ⇒ E2. | C3 |  | QM
HE097 | Any location | Confined spaces | Any environment | Any Person in Vicinity +Any traffic |  | Charging | Not Moving | none | [F188] Perform HVIL Integrity Check | [MF1288] Performs HVIL check at Erractic time interval than intended. | [H002] Vehicle unavailable |  |  | S0 |  | E4 | Overnight charging in a confined indoor space (regardless of weather) happens every day for city riders → high probability ⇒ E4. | C3 |  | QM
HE098 | Any location | Paved | High temperature | Driver+Pillion + High traffic |  | Drive | Low speed | none | [F188] Perform HVIL Integrity Check | [MF1288] Performs HVIL check at Erractic time interval than intended. | [H005] Battery suddenly unable to discharge / sudden loss of power |  |  | S1 |  | E4 | Carrying a pillion through stop-and-go city traffic is routine for office commutes and school drops; it occurs on most urban journeys → E4. | C1 |  | QM
HE099 | Any location | Confined spaces | High temperature | Any Person in Vicinity +Any traffic |  | Charging | Not Moving | none | [F188] Perform HVIL Integrity Check | [MF1288] Performs HVIL check at Erractic time interval than intended. | [H002] Vehicle unavailable |  |  | S0 |  | E4 | Re-charging inside hot, confined spaces (small repair kiosks, home garages) is a daily event in warm Indian climates → E4. | C3 |  | QM |  |  | Assuming Multiple battery at same place charging simultaneouly [S]
HE100 | Any location | Any Road Condition | Rain | Any Person in Vicinity +Any traffic |  | Charging | Not Moving | none | [F188] Perform HVIL Integrity Check | [MF1288] Performs HVIL check at Erractic time interval than intended. | [H002] Vehicle unavailable |  |  | S0 |  | E4 | Riders still top-up at public chargers during rain (covered sheds, petrol pumps); with daily charging needs, the overall exposure stays high → E4. | C3 |  | QM
HE101 | Any location | Confined spaces | High temperature | Any Person in Vicinity +Any traffic |  | Charging | Not Moving | none | [F188] Perform HVIL Integrity Check | [MF1288] Performs HVIL check at Erractic time interval than intended. | [H002] Vehicle unavailable |  |  | S0 |  | E4 | Charging in a confined, hot garage occurs every charging cycle in hot climates; most riders charge daily → E4. | C3 |  | QM |  |  | Assuming that the battery has been plugged in to fast charge at High Temperatures after rapid Discharge
HE102 | Any location | Confined spaces | Any environment | Any Person in Vicinity +Any traffic |  | Parked | Not Moving | none | [F188] Perform HVIL Integrity Check | [MF1288] Performs HVIL check at Erractic time interval than intended. | [H002] Vehicle unavailable |  |  | S0 |  | E4 | Indoor parking (basement/garage) with people nearby is part of nearly every trip end, so the scenario exists most of the time the vehicle is stationary ⇒ E4. | C3 |  | QM
HE103 | Any location | Paved wet | Rain | Driver+Pillion + Low traffic |  | Drive | High speed | none | [F188] Perform HVIL Integrity Check | [MF1288] Performs HVIL check at Erractic time interval than intended. | [H005] Battery suddenly unable to discharge / sudden loss of power |  |  | S1 |  | E2 | Rain-soaked highway travel with pillion is limited to the rainy season and long-distance rides, giving low annual frequency ⇒ E2. | C2 |  | QM
HE104 | Any location | Any Road Condition | High temperature | Any Person in Vicinity +Any traffic |  | Charging | Not Moving | none | [F188] Perform HVIL Integrity Check | [MF1288] Performs HVIL check at Erractic time interval than intended. | [H002] Vehicle unavailable |  |  | S0 |  | E4 | Outdoor fast-charging in high temperature is daily routine in many Tier-2 cities from March to June; summer charging is therefore a high-probability scenario → E4. | C3 |  | QM
HE105 | Any location | Paved | High temperature | Only Driver + High Traffic |  | Drive | Low speed | none | [F188] Perform HVIL Integrity Check | [MF1288] Performs HVIL check at Erractic time interval than intended. | [H005] Battery suddenly unable to discharge / sudden loss of power |  |  | S1 |  | E4 | Crawling through dense city traffic on hot paved roads is an everyday commute for most riders in metros such as Mumbai or Bengaluru; the scenario is present on most trips → E4. | C1 |  | QM
HE106 | Any location | Paved wet | Rain | Only Driver + Low Traffic |  | Drive | High speed | none | [F188] Perform HVIL Integrity Check | [MF1288] Performs HVIL check at Erractic time interval than intended. | [H005] Battery suddenly unable to discharge / sudden loss of power |  |  | S1 |  | E2 | Very wet paved road at high speed requires both rain and highway use—conditions that arise only on some rainy days, i.e., few operating conditions per year ⇒ E2. | C2 |  | QM
HE107 | Home | Confined spaces | Any environment | Any Person in Vicinity +Any traffic |  | Charging | Not Moving | none | [F188] Perform HVIL Integrity Check | [MF1288] Performs HVIL check at Erractic time interval than intended. | [H002] Vehicle unavailable |  |  | S0 |  | E4 | Plug-in at home every night in a closed garage is the dominant charging routine for Indian owners; hence the hazard is present on most days → E4. | C3 |  | QM |  |  | Swappable battery charging at home [S]
HE108 | Any location | Paved | High temperature | Only Driver + Low Traffic |  | Drive | High speed | none | [F188] Perform HVIL Integrity Check | [MF1288] Performs HVIL check at Erractic time interval than intended. | [H005] Battery suddenly unable to discharge / sudden loss of power |  |  | S1 |  | E3 | High-speed riding in hot weather during inter-city trips is common in summer months and happens multiple times per year for a typical rider → E3. | C2 |  | QM |  |  | Assuming that the battery has been Fast Charge in High Temperatures and then discharge
HE109 | Any location | Any Road Condition | Any environment | Any Person in Vicinity +Any traffic |  | Charging | Not Moving | none | [F188] Perform HVIL Integrity Check | [MF1288] Performs HVIL check at Erractic time interval than intended. | [H002] Vehicle unavailable |  |  | S0 |  | E4 | Normal charging—irrespective of environment—accompanies each duty cycle (often nightly), meaning the situation exists on most days → E4. | C3 |  | QM
HE110 | Any location | Paved | High temperature | Driver+Pillion + Low traffic |  | Drive | High speed | none | [F188] Perform HVIL Integrity Check | [MF1288] Performs HVIL check at Erractic time interval than intended. | [H005] Battery suddenly unable to discharge / sudden loss of power |  |  | S1 |  | E3 | Two-up, hot-weather highway riding is typical for weekend outings and vacations; occurs several times each season ⇒ E3. | C2 |  | QM
HE111 | Any location | Any Road Condition | Any environment | Any Person in Vicinity +Any traffic |  | Parked | Not Moving | none | [F188] Perform HVIL Integrity Check | [MF1288] Performs HVIL check at Erractic time interval than intended. | [H002] Vehicle unavailable |  |  | S0 |  | E2 | The bike remains parked outdoors and unattended only during shopping trips or office hours, which form a small slice of total operating time → E2. | C3 |  | QM
HE112 | Any location | Confined spaces | Any environment | Any Person in Vicinity +Any traffic |  | Service / breakdown | Not Moving | none | [F188] Perform HVIL Integrity Check | [MF1288] Performs HVIL check at Erractic time interval than intended. | [H002] Vehicle unavailable |  |  | S0 |  | E2 | Service or breakdown situations (puncture repair, workshop visits) surface only a handful of times over the scooter’s life → low probability ⇒ E2. | C3 |  | QM