## Report
ID | Location | Road Conditions | Environment | Traffic and People | Operation Mode of Item | Item Usage | Vehicle Speed | Further Situation Properties | Function | Malfunctioning Behaviour | Hazard | Potential Effect | Accident Type | Severity | Severity Comment | Exposure | Exposure Comment | Controllability | Controllability Comment | ASIL | Safety Goal | Safe State | Assumptions and Comments
HE641 | Any location | Confined spaces | Any environment | Any Person in Vicinity +Any traffic |  | Charging | Not Moving | none | [F185] Swap Enable/Lock Control for swappable battery | [MF1295] Does not Lock when required | [H008] Exposure to high voltage |  |  | S2 |  | E4 | Overnight charging in a confined indoor space (regardless of weather) happens every day for city riders → high probability ⇒ E4. | C3 | discuss | C
HE642 | Any location | Paved | High temperature | Driver+Pillion + High traffic |  | Drive | Low speed | none | [F185] Swap Enable/Lock Control for swappable battery | [MF1295] Does not Lock when required | [H005] Battery suddenly unable to discharge / sudden loss of power |  |  | S1 |  | E4 | Carrying a pillion through stop-and-go city traffic is routine for office commutes and school drops; it occurs on most urban journeys → E4. | C1 |  | QM
HE643 | Any location | Confined spaces | High temperature | Any Person in Vicinity +Any traffic |  | Charging | Not Moving | none | [F185] Swap Enable/Lock Control for swappable battery | [MF1295] Does not Lock when required | [H008] Exposure to high voltage |  |  | S2 |  | E4 | Re-charging inside hot, confined spaces (small repair kiosks, home garages) is a daily event in warm Indian climates → E4. | C3 |  | C |  |  | Assuming Multiple battery at same place charging simultaneouly [S]
HE644 | Any location | Any Road Condition | Rain | Any Person in Vicinity +Any traffic |  | Charging | Not Moving | none | [F185] Swap Enable/Lock Control for swappable battery | [MF1295] Does not Lock when required | [H008] Exposure to high voltage |  |  | S2 |  | E4 | Riders still top-up at public chargers during rain (covered sheds, petrol pumps); with daily charging needs, the overall exposure stays high → E4. | C3 |  | C
HE645 | Any location | Confined spaces | High temperature | Any Person in Vicinity +Any traffic |  | Charging | Not Moving | none | [F185] Swap Enable/Lock Control for swappable battery | [MF1295] Does not Lock when required | [H008] Exposure to high voltage |  |  | S2 |  | E4 | Charging in a confined, hot garage occurs every charging cycle in hot climates; most riders charge daily → E4. | C3 |  | C |  |  | Assuming that the battery has been plugged in to fast charge at High Temperatures after rapid Discharge
HE646 | Any location | Confined spaces | Any environment | Any Person in Vicinity +Any traffic |  | Parked | Not Moving | none | [F185] Swap Enable/Lock Control for swappable battery | [MF1295] Does not Lock when required | [H008] Exposure to high voltage |  |  | S2 |  | E4 | Indoor parking (basement/garage) with people nearby is part of nearly every trip end, so the scenario exists most of the time the vehicle is stationary ⇒ E4. | C3 |  | C
HE647 | Any location | Paved wet | Rain | Driver+Pillion + Low traffic |  | Drive | High speed | none | [F185] Swap Enable/Lock Control for swappable battery | [MF1295] Does not Lock when required | [H005] Battery suddenly unable to discharge / sudden loss of power |  |  | S1 |  | E2 | Rain-soaked highway travel with pillion is limited to the rainy season and long-distance rides, giving low annual frequency ⇒ E2. | C2 |  | QM
HE648 | Any location | Any Road Condition | High temperature | Any Person in Vicinity +Any traffic |  | Charging | Not Moving | none | [F185] Swap Enable/Lock Control for swappable battery | [MF1295] Does not Lock when required | [H008] Exposure to high voltage |  |  | S2 |  | E4 | Outdoor fast-charging in high temperature is daily routine in many Tier-2 cities from March to June; summer charging is therefore a high-probability scenario → E4. | C3 |  | C
HE649 | Any location | Paved | High temperature | Only Driver + High Traffic |  | Drive | Low speed | none | [F185] Swap Enable/Lock Control for swappable battery | [MF1295] Does not Lock when required | [H005] Battery suddenly unable to discharge / sudden loss of power |  |  | S1 |  | E4 | Crawling through dense city traffic on hot paved roads is an everyday commute for most riders in metros such as Mumbai or Bengaluru; the scenario is present on most trips → E4. | C1 |  | QM
HE650 | Any location | Paved wet | Rain | Only Driver + Low Traffic |  | Drive | High speed | none | [F185] Swap Enable/Lock Control for swappable battery | [MF1295] Does not Lock when required | [H005] Battery suddenly unable to discharge / sudden loss of power |  |  | S1 |  | E2 | Very wet paved road at high speed requires both rain and highway use—conditions that arise only on some rainy days, i.e., few operating conditions per year ⇒ E2. | C2 |  | QM
HE651 | Home | Confined spaces | Any environment | Any Person in Vicinity +Any traffic |  | Charging | Not Moving | none | [F185] Swap Enable/Lock Control for swappable battery | [MF1295] Does not Lock when required | [H008] Exposure to high voltage |  |  | S2 |  | E4 | Plug-in at home every night in a closed garage is the dominant charging routine for Indian owners; hence the hazard is present on most days → E4. | C3 |  | C |  |  | Swappable battery charging at home [S]
HE652 | Any location | Paved | High temperature | Only Driver + Low Traffic |  | Drive | High speed | none | [F185] Swap Enable/Lock Control for swappable battery | [MF1295] Does not Lock when required | [H005] Battery suddenly unable to discharge / sudden loss of power |  |  | S1 |  | E3 | High-speed riding in hot weather during inter-city trips is common in summer months and happens multiple times per year for a typical rider → E3. | C2 |  | QM |  |  | Assuming that the battery has been Fast Charge in High Temperatures and then discharge
HE653 | Any location | Any Road Condition | Any environment | Any Person in Vicinity +Any traffic |  | Charging | Not Moving | none | [F185] Swap Enable/Lock Control for swappable battery | [MF1295] Does not Lock when required | [H008] Exposure to high voltage |  |  | S2 |  | E4 | Normal charging—irrespective of environment—accompanies each duty cycle (often nightly), meaning the situation exists on most days → E4. | C3 |  | C
HE654 | Any location | Paved | High temperature | Driver+Pillion + Low traffic |  | Drive | High speed | none | [F185] Swap Enable/Lock Control for swappable battery | [MF1295] Does not Lock when required | [H005] Battery suddenly unable to discharge / sudden loss of power |  |  | S1 |  | E3 | Two-up, hot-weather highway riding is typical for weekend outings and vacations; occurs several times each season ⇒ E3. | C2 |  | QM
HE655 | Any location | Any Road Condition | Any environment | Any Person in Vicinity +Any traffic |  | Parked | Not Moving | none | [F185] Swap Enable/Lock Control for swappable battery | [MF1295] Does not Lock when required | [H008] Exposure to high voltage |  |  | S2 |  | E2 | The bike remains parked outdoors and unattended only during shopping trips or office hours, which form a small slice of total operating time → E2. | C3 |  | A
HE656 | Any location | Confined spaces | Any environment | Any Person in Vicinity +Any traffic |  | Service / breakdown | Not Moving | none | [F185] Swap Enable/Lock Control for swappable battery | [MF1295] Does not Lock when required | [H008] Exposure to high voltage |  |  | S2 |  | E2 | Service or breakdown situations (puncture repair, workshop visits) surface only a handful of times over the scooter’s life → low probability ⇒ E2. | C3 |  | A
HE657 | Any location | Confined spaces | Any environment | Any Person in Vicinity +Any traffic |  | Charging | Not Moving | none | [F185] Swap Enable/Lock Control for swappable battery | [MF1298] Partially Unlocks | [H008] Exposure to high voltage |  |  |  |  | E4 | Overnight charging in a confined indoor space (regardless of weather) happens every day for city riders → high probability ⇒ E4. | C3
HE658 | Any location | Paved | High temperature | Driver+Pillion + High traffic |  | Drive | Low speed | none | [F185] Swap Enable/Lock Control for swappable battery | [MF1298] Partially Unlocks | [H005] Battery suddenly unable to discharge / sudden loss of power |  |  | S1 |  | E4 | Carrying a pillion through stop-and-go city traffic is routine for office commutes and school drops; it occurs on most urban journeys → E4. | C1 |  | QM
HE659 | Any location | Confined spaces | High temperature | Any Person in Vicinity +Any traffic |  | Charging | Not Moving | none | [F185] Swap Enable/Lock Control for swappable battery | [MF1298] Partially Unlocks | [H008] Exposure to high voltage |  |  |  |  | E4 | Re-charging inside hot, confined spaces (small repair kiosks, home garages) is a daily event in warm Indian climates → E4. | C3 |  |  |  |  | Assuming Multiple battery at same place charging simultaneouly [S]
HE660 | Any location | Any Road Condition | Rain | Any Person in Vicinity +Any traffic |  | Charging | Not Moving | none | [F185] Swap Enable/Lock Control for swappable battery | [MF1298] Partially Unlocks | [H008] Exposure to high voltage |  |  |  |  | E4 | Riders still top-up at public chargers during rain (covered sheds, petrol pumps); with daily charging needs, the overall exposure stays high → E4. | C3
HE661 | Any location | Confined spaces | High temperature | Any Person in Vicinity +Any traffic |  | Charging | Not Moving | none | [F185] Swap Enable/Lock Control for swappable battery | [MF1298] Partially Unlocks | [H008] Exposure to high voltage |  |  |  |  | E4 | Charging in a confined, hot garage occurs every charging cycle in hot climates; most riders charge daily → E4. | C3 |  |  |  |  | Assuming that the battery has been plugged in to fast charge at High Temperatures after rapid Discharge
HE662 | Any location | Confined spaces | Any environment | Any Person in Vicinity +Any traffic |  | Parked | Not Moving | none | [F185] Swap Enable/Lock Control for swappable battery | [MF1298] Partially Unlocks | [H008] Exposure to high voltage |  |  |  |  | E4 | Indoor parking (basement/garage) with people nearby is part of nearly every trip end, so the scenario exists most of the time the vehicle is stationary ⇒ E4. | C3
HE663 | Any location | Paved wet | Rain | Driver+Pillion + Low traffic |  | Drive | High speed | none | [F185] Swap Enable/Lock Control for swappable battery | [MF1298] Partially Unlocks | [H005] Battery suddenly unable to discharge / sudden loss of power |  |  | S1 |  | E2 | Rain-soaked highway travel with pillion is limited to the rainy season and long-distance rides, giving low annual frequency ⇒ E2. | C2 |  | QM
HE664 | Any location | Any Road Condition | High temperature | Any Person in Vicinity +Any traffic |  | Charging | Not Moving | none | [F185] Swap Enable/Lock Control for swappable battery | [MF1298] Partially Unlocks | [H008] Exposure to high voltage |  |  |  |  | E4 | Outdoor fast-charging in high temperature is daily routine in many Tier-2 cities from March to June; summer charging is therefore a high-probability scenario → E4. | C3
HE665 | Any location | Paved | High temperature | Only Driver + High Traffic |  | Drive | Low speed | none | [F185] Swap Enable/Lock Control for swappable battery | [MF1298] Partially Unlocks | [H005] Battery suddenly unable to discharge / sudden loss of power |  |  | S1 |  | E4 | Crawling through dense city traffic on hot paved roads is an everyday commute for most riders in metros such as Mumbai or Bengaluru; the scenario is present on most trips → E4. | C1 |  | QM
HE666 | Any location | Paved wet | Rain | Only Driver + Low Traffic |  | Drive | High speed | none | [F185] Swap Enable/Lock Control for swappable battery | [MF1298] Partially Unlocks | [H005] Battery suddenly unable to discharge / sudden loss of power |  |  | S1 |  | E2 | Very wet paved road at high speed requires both rain and highway use—conditions that arise only on some rainy days, i.e., few operating conditions per year ⇒ E2. | C2 |  | QM
HE667 | Home | Confined spaces | Any environment | Any Person in Vicinity +Any traffic |  | Charging | Not Moving | none | [F185] Swap Enable/Lock Control for swappable battery | [MF1298] Partially Unlocks | [H008] Exposure to high voltage |  |  |  |  | E4 | Plug-in at home every night in a closed garage is the dominant charging routine for Indian owners; hence the hazard is present on most days → E4. | C3 |  |  |  |  | Swappable battery charging at home [S]
HE668 | Any location | Paved | High temperature | Only Driver + Low Traffic |  | Drive | High speed | none | [F185] Swap Enable/Lock Control for swappable battery | [MF1298] Partially Unlocks | [H005] Battery suddenly unable to discharge / sudden loss of power |  |  | S1 |  | E3 | High-speed riding in hot weather during inter-city trips is common in summer months and happens multiple times per year for a typical rider → E3. | C2 |  | QM |  |  | Assuming that the battery has been Fast Charge in High Temperatures and then discharge
HE669 | Any location | Any Road Condition | Any environment | Any Person in Vicinity +Any traffic |  | Charging | Not Moving | none | [F185] Swap Enable/Lock Control for swappable battery | [MF1298] Partially Unlocks | [H008] Exposure to high voltage |  |  |  |  | E4 | Normal charging—irrespective of environment—accompanies each duty cycle (often nightly), meaning the situation exists on most days → E4. | C3
HE670 | Any location | Paved | High temperature | Driver+Pillion + Low traffic |  | Drive | High speed | none | [F185] Swap Enable/Lock Control for swappable battery | [MF1298] Partially Unlocks | [H005] Battery suddenly unable to discharge / sudden loss of power |  |  | S1 |  | E3 | Two-up, hot-weather highway riding is typical for weekend outings and vacations; occurs several times each season ⇒ E3. | C2 |  | QM
HE671 | Any location | Any Road Condition | Any environment | Any Person in Vicinity +Any traffic |  | Parked | Not Moving | none | [F185] Swap Enable/Lock Control for swappable battery | [MF1298] Partially Unlocks | [H008] Exposure to high voltage |  |  |  |  | E2 | The bike remains parked outdoors and unattended only during shopping trips or office hours, which form a small slice of total operating time → E2. | C3
HE672 | Any location | Confined spaces | Any environment | Any Person in Vicinity +Any traffic |  | Service / breakdown | Not Moving | none | [F185] Swap Enable/Lock Control for swappable battery | [MF1298] Partially Unlocks | [H008] Exposure to high voltage |  |  |  |  | E2 | Service or breakdown situations (puncture repair, workshop visits) surface only a handful of times over the scooter’s life → low probability ⇒ E2. | C3
HE689 | Any location | Confined spaces | Any environment | Any Person in Vicinity +Any traffic |  | Charging | Not Moving | none | [F185] Swap Enable/Lock Control for swappable battery | [MF1301] Unlocks Later than required. | [H002] Vehicle unavailable |  |  | S0 |  | E4 | Overnight charging in a confined indoor space (regardless of weather) happens every day for city riders → high probability ⇒ E4. | C3 |  | QM
HE690 | Any location | Paved | High temperature | Driver+Pillion + High traffic |  | Drive | Low speed | none | [F185] Swap Enable/Lock Control for swappable battery | [MF1301] Unlocks Later than required. | [H002] Vehicle unavailable |  |  | S0 |  | E4 | Carrying a pillion through stop-and-go city traffic is routine for office commutes and school drops; it occurs on most urban journeys → E4. | C3 |  | QM
HE691 | Any location | Confined spaces | High temperature | Any Person in Vicinity +Any traffic |  | Charging | Not Moving | none | [F185] Swap Enable/Lock Control for swappable battery | [MF1301] Unlocks Later than required. | [H002] Vehicle unavailable |  |  | S0 |  | E4 | Re-charging inside hot, confined spaces (small repair kiosks, home garages) is a daily event in warm Indian climates → E4. | C3 |  | QM |  |  | Assuming Multiple battery at same place charging simultaneouly [S]
HE692 | Any location | Any Road Condition | Rain | Any Person in Vicinity +Any traffic |  | Charging | Not Moving | none | [F185] Swap Enable/Lock Control for swappable battery | [MF1301] Unlocks Later than required. | [H002] Vehicle unavailable |  |  | S0 |  | E4 | Riders still top-up at public chargers during rain (covered sheds, petrol pumps); with daily charging needs, the overall exposure stays high → E4. | C3 |  | QM
HE693 | Any location | Confined spaces | High temperature | Any Person in Vicinity +Any traffic |  | Charging | Not Moving | none | [F185] Swap Enable/Lock Control for swappable battery | [MF1301] Unlocks Later than required. | [H002] Vehicle unavailable |  |  | S0 |  | E4 | Charging in a confined, hot garage occurs every charging cycle in hot climates; most riders charge daily → E4. | C3 |  | QM |  |  | Assuming that the battery has been plugged in to fast charge at High Temperatures after rapid Discharge
HE694 | Any location | Confined spaces | Any environment | Any Person in Vicinity +Any traffic |  | Parked | Not Moving | none | [F185] Swap Enable/Lock Control for swappable battery | [MF1301] Unlocks Later than required. | [H002] Vehicle unavailable |  |  | S0 |  | E4 | Indoor parking (basement/garage) with people nearby is part of nearly every trip end, so the scenario exists most of the time the vehicle is stationary ⇒ E4. | C3 |  | QM
HE695 | Any location | Paved wet | Rain | Driver+Pillion + Low traffic |  | Drive | High speed | none | [F185] Swap Enable/Lock Control for swappable battery | [MF1301] Unlocks Later than required. | [H002] Vehicle unavailable |  |  | S0 |  | E2 | Rain-soaked highway travel with pillion is limited to the rainy season and long-distance rides, giving low annual frequency ⇒ E2. | C3 |  | QM
HE696 | Any location | Any Road Condition | High temperature | Any Person in Vicinity +Any traffic |  | Charging | Not Moving | none | [F185] Swap Enable/Lock Control for swappable battery | [MF1301] Unlocks Later than required. | [H002] Vehicle unavailable |  |  | S0 |  | E4 | Outdoor fast-charging in high temperature is daily routine in many Tier-2 cities from March to June; summer charging is therefore a high-probability scenario → E4. | C3 |  | QM
HE697 | Any location | Paved | High temperature | Only Driver + High Traffic |  | Drive | Low speed | none | [F185] Swap Enable/Lock Control for swappable battery | [MF1301] Unlocks Later than required. | [H002] Vehicle unavailable |  |  | S0 |  | E4 | Crawling through dense city traffic on hot paved roads is an everyday commute for most riders in metros such as Mumbai or Bengaluru; the scenario is present on most trips → E4. | C3 |  | QM
HE698 | Any location | Paved wet | Rain | Only Driver + Low Traffic |  | Drive | High speed | none | [F185] Swap Enable/Lock Control for swappable battery | [MF1301] Unlocks Later than required. | [H002] Vehicle unavailable |  |  | S0 |  | E2 | Very wet paved road at high speed requires both rain and highway use—conditions that arise only on some rainy days, i.e., few operating conditions per year ⇒ E2. | C3 |  | QM
HE699 | Home | Confined spaces | Any environment | Any Person in Vicinity +Any traffic |  | Charging | Not Moving | none | [F185] Swap Enable/Lock Control for swappable battery | [MF1301] Unlocks Later than required. | [H002] Vehicle unavailable |  |  | S0 |  | E4 | Plug-in at home every night in a closed garage is the dominant charging routine for Indian owners; hence the hazard is present on most days → E4. | C3 |  | QM |  |  | Swappable battery charging at home [S]
HE700 | Any location | Paved | High temperature | Only Driver + Low Traffic |  | Drive | High speed | none | [F185] Swap Enable/Lock Control for swappable battery | [MF1301] Unlocks Later than required. | [H002] Vehicle unavailable |  |  | S0 |  | E3 | High-speed riding in hot weather during inter-city trips is common in summer months and happens multiple times per year for a typical rider → E3. | C3 |  | QM |  |  | Assuming that the battery has been Fast Charge in High Temperatures and then discharge
HE701 | Any location | Any Road Condition | Any environment | Any Person in Vicinity +Any traffic |  | Charging | Not Moving | none | [F185] Swap Enable/Lock Control for swappable battery | [MF1301] Unlocks Later than required. | [H002] Vehicle unavailable |  |  | S0 |  | E4 | Normal charging—irrespective of environment—accompanies each duty cycle (often nightly), meaning the situation exists on most days → E4. | C3 |  | QM
HE702 | Any location | Paved | High temperature | Driver+Pillion + Low traffic |  | Drive | High speed | none | [F185] Swap Enable/Lock Control for swappable battery | [MF1301] Unlocks Later than required. | [H002] Vehicle unavailable |  |  | S0 |  | E3 | Two-up, hot-weather highway riding is typical for weekend outings and vacations; occurs several times each season ⇒ E3. | C3 |  | QM
HE703 | Any location | Any Road Condition | Any environment | Any Person in Vicinity +Any traffic |  | Parked | Not Moving | none | [F185] Swap Enable/Lock Control for swappable battery | [MF1301] Unlocks Later than required. | [H002] Vehicle unavailable |  |  | S0 |  | E2 | The bike remains parked outdoors and unattended only during shopping trips or office hours, which form a small slice of total operating time → E2. | C3 |  | QM
HE704 | Any location | Confined spaces | Any environment | Any Person in Vicinity +Any traffic |  | Service / breakdown | Not Moving | none | [F185] Swap Enable/Lock Control for swappable battery | [MF1301] Unlocks Later than required. | [H002] Vehicle unavailable |  |  | S0 |  | E2 | Service or breakdown situations (puncture repair, workshop visits) surface only a handful of times over the scooter’s life → low probability ⇒ E2. | C3 |  | QM
HE705 | Any location | Confined spaces | Any environment | Any Person in Vicinity +Any traffic |  | Charging | Not Moving | none | [F185] Swap Enable/Lock Control for swappable battery | [MF1304] Erratically Unlocks the battery. | [5 empty] | E4 | Overnight charging in a confined indoor space (regardless of weather) happens every day for city riders → high probability ⇒ E4.
HE706 | Any location | Paved | High temperature | Driver+Pillion + High traffic |  | Drive | Low speed | none | [F185] Swap Enable/Lock Control for swappable battery | [MF1304] Erratically Unlocks the battery. | [5 empty] | E4 | Carrying a pillion through stop-and-go city traffic is routine for office commutes and school drops; it occurs on most urban journeys → E4.
HE707 | Any location | Confined spaces | High temperature | Any Person in Vicinity +Any traffic |  | Charging | Not Moving | none | [F185] Swap Enable/Lock Control for swappable battery | [MF1304] Erratically Unlocks the battery. | [5 empty] | E4 | Re-charging inside hot, confined spaces (small repair kiosks, home garages) is a daily event in warm Indian climates → E4. | [5 empty] | Assuming Multiple battery at same place charging simultaneouly [S]
HE708 | Any location | Any Road Condition | Rain | Any Person in Vicinity +Any traffic |  | Charging | Not Moving | none | [F185] Swap Enable/Lock Control for swappable battery | [MF1304] Erratically Unlocks the battery. | [5 empty] | E4 | Riders still top-up at public chargers during rain (covered sheds, petrol pumps); with daily charging needs, the overall exposure stays high → E4.
HE709 | Any location | Confined spaces | High temperature | Any Person in Vicinity +Any traffic |  | Charging | Not Moving | none | [F185] Swap Enable/Lock Control for swappable battery | [MF1304] Erratically Unlocks the battery. | [5 empty] | E4 | Charging in a confined, hot garage occurs every charging cycle in hot climates; most riders charge daily → E4. | [5 empty] | Assuming that the battery has been plugged in to fast charge at High Temperatures after rapid Discharge
HE710 | Any location | Confined spaces | Any environment | Any Person in Vicinity +Any traffic |  | Parked | Not Moving | none | [F185] Swap Enable/Lock Control for swappable battery | [MF1304] Erratically Unlocks the battery. | [5 empty] | E4 | Indoor parking (basement/garage) with people nearby is part of nearly every trip end, so the scenario exists most of the time the vehicle is stationary ⇒ E4.
HE711 | Any location | Paved wet | Rain | Driver+Pillion + Low traffic |  | Drive | High speed | none | [F185] Swap Enable/Lock Control for swappable battery | [MF1304] Erratically Unlocks the battery. | [5 empty] | E2 | Rain-soaked highway travel with pillion is limited to the rainy season and long-distance rides, giving low annual frequency ⇒ E2.
HE712 | Any location | Any Road Condition | High temperature | Any Person in Vicinity +Any traffic |  | Charging | Not Moving | none | [F185] Swap Enable/Lock Control for swappable battery | [MF1304] Erratically Unlocks the battery. | [5 empty] | E4 | Outdoor fast-charging in high temperature is daily routine in many Tier-2 cities from March to June; summer charging is therefore a high-probability scenario → E4.
HE713 | Any location | Paved | High temperature | Only Driver + High Traffic |  | Drive | Low speed | none | [F185] Swap Enable/Lock Control for swappable battery | [MF1304] Erratically Unlocks the battery. | [5 empty] | E4 | Crawling through dense city traffic on hot paved roads is an everyday commute for most riders in metros such as Mumbai or Bengaluru; the scenario is present on most trips → E4.
HE714 | Any location | Paved wet | Rain | Only Driver + Low Traffic |  | Drive | High speed | none | [F185] Swap Enable/Lock Control for swappable battery | [MF1304] Erratically Unlocks the battery. | [5 empty] | E2 | Very wet paved road at high speed requires both rain and highway use—conditions that arise only on some rainy days, i.e., few operating conditions per year ⇒ E2.
HE715 | Home | Confined spaces | Any environment | Any Person in Vicinity +Any traffic |  | Charging | Not Moving | none | [F185] Swap Enable/Lock Control for swappable battery | [MF1304] Erratically Unlocks the battery. | [5 empty] | E4 | Plug-in at home every night in a closed garage is the dominant charging routine for Indian owners; hence the hazard is present on most days → E4. | [5 empty] | Swappable battery charging at home [S]
HE716 | Any location | Paved | High temperature | Only Driver + Low Traffic |  | Drive | High speed | none | [F185] Swap Enable/Lock Control for swappable battery | [MF1304] Erratically Unlocks the battery. | [5 empty] | E3 | High-speed riding in hot weather during inter-city trips is common in summer months and happens multiple times per year for a typical rider → E3. | [5 empty] | Assuming that the battery has been Fast Charge in High Temperatures and then discharge
HE717 | Any location | Any Road Condition | Any environment | Any Person in Vicinity +Any traffic |  | Charging | Not Moving | none | [F185] Swap Enable/Lock Control for swappable battery | [MF1304] Erratically Unlocks the battery. | [5 empty] | E4 | Normal charging—irrespective of environment—accompanies each duty cycle (often nightly), meaning the situation exists on most days → E4.
HE718 | Any location | Paved | High temperature | Driver+Pillion + Low traffic |  | Drive | High speed | none | [F185] Swap Enable/Lock Control for swappable battery | [MF1304] Erratically Unlocks the battery. | [5 empty] | E3 | Two-up, hot-weather highway riding is typical for weekend outings and vacations; occurs several times each season ⇒ E3.
HE719 | Any location | Any Road Condition | Any environment | Any Person in Vicinity +Any traffic |  | Parked | Not Moving | none | [F185] Swap Enable/Lock Control for swappable battery | [MF1304] Erratically Unlocks the battery. | [5 empty] | E2 | The bike remains parked outdoors and unattended only during shopping trips or office hours, which form a small slice of total operating time → E2.
HE720 | Any location | Confined spaces | Any environment | Any Person in Vicinity +Any traffic |  | Service / breakdown | Not Moving | none | [F185] Swap Enable/Lock Control for swappable battery | [MF1304] Erratically Unlocks the battery. | [5 empty] | E2 | Service or breakdown situations (puncture repair, workshop visits) surface only a handful of times over the scooter’s life → low probability ⇒ E2.
HE721 | Any location | Confined spaces | Any environment | Any Person in Vicinity +Any traffic |  | Charging | Not Moving | none | [F185] Swap Enable/Lock Control for swappable battery | [MF1259] Unlocks the battery before Authenitication is complete. | [H008] Exposure to high voltage |  |  |  |  | E4 | Overnight charging in a confined indoor space (regardless of weather) happens every day for city riders → high probability ⇒ E4.
HE722 | Any location | Paved | High temperature | Driver+Pillion + High traffic |  | Drive | Low speed | none | [F185] Swap Enable/Lock Control for swappable battery | [MF1259] Unlocks the battery before Authenitication is complete. | [H005] Battery suddenly unable to discharge / sudden loss of power |  |  | S1 |  | E4 | Carrying a pillion through stop-and-go city traffic is routine for office commutes and school drops; it occurs on most urban journeys → E4. | C1 |  | QM
HE723 | Any location | Confined spaces | High temperature | Any Person in Vicinity +Any traffic |  | Charging | Not Moving | none | [F185] Swap Enable/Lock Control for swappable battery | [MF1259] Unlocks the battery before Authenitication is complete. | [H008] Exposure to high voltage |  |  |  |  | E4 | Re-charging inside hot, confined spaces (small repair kiosks, home garages) is a daily event in warm Indian climates → E4. | [5 empty] | Assuming Multiple battery at same place charging simultaneouly [S]
HE724 | Any location | Any Road Condition | Rain | Any Person in Vicinity +Any traffic |  | Charging | Not Moving | none | [F185] Swap Enable/Lock Control for swappable battery | [MF1259] Unlocks the battery before Authenitication is complete. | [H008] Exposure to high voltage |  |  |  |  | E4 | Riders still top-up at public chargers during rain (covered sheds, petrol pumps); with daily charging needs, the overall exposure stays high → E4.
HE725 | Any location | Confined spaces | High temperature | Any Person in Vicinity +Any traffic |  | Charging | Not Moving | none | [F185] Swap Enable/Lock Control for swappable battery | [MF1259] Unlocks the battery before Authenitication is complete. | [H008] Exposure to high voltage |  |  |  |  | E4 | Charging in a confined, hot garage occurs every charging cycle in hot climates; most riders charge daily → E4. | [5 empty] | Assuming that the battery has been plugged in to fast charge at High Temperatures after rapid Discharge
HE726 | Any location | Confined spaces | Any environment | Any Person in Vicinity +Any traffic |  | Parked | Not Moving | none | [F185] Swap Enable/Lock Control for swappable battery | [MF1259] Unlocks the battery before Authenitication is complete. | [H008] Exposure to high voltage |  |  |  |  | E4 | Indoor parking (basement/garage) with people nearby is part of nearly every trip end, so the scenario exists most of the time the vehicle is stationary ⇒ E4.
HE727 | Any location | Paved wet | Rain | Driver+Pillion + Low traffic |  | Drive | High speed | none | [F185] Swap Enable/Lock Control for swappable battery | [MF1259] Unlocks the battery before Authenitication is complete. | [H005] Battery suddenly unable to discharge / sudden loss of power |  |  | S1 |  | E2 | Rain-soaked highway travel with pillion is limited to the rainy season and long-distance rides, giving low annual frequency ⇒ E2. | C2 |  | QM
HE728 | Any location | Any Road Condition | High temperature | Any Person in Vicinity +Any traffic |  | Charging | Not Moving | none | [F185] Swap Enable/Lock Control for swappable battery | [MF1259] Unlocks the battery before Authenitication is complete. | [H008] Exposure to high voltage |  |  |  |  | E4 | Outdoor fast-charging in high temperature is daily routine in many Tier-2 cities from March to June; summer charging is therefore a high-probability scenario → E4.
HE729 | Any location | Paved | High temperature | Only Driver + High Traffic |  | Drive | Low speed | none | [F185] Swap Enable/Lock Control for swappable battery | [MF1259] Unlocks the battery before Authenitication is complete. | [H005] Battery suddenly unable to discharge / sudden loss of power |  |  | S1 |  | E4 | Crawling through dense city traffic on hot paved roads is an everyday commute for most riders in metros such as Mumbai or Bengaluru; the scenario is present on most trips → E4. | C1 |  | QM
HE730 | Any location | Paved wet | Rain | Only Driver + Low Traffic |  | Drive | High speed | none | [F185] Swap Enable/Lock Control for swappable battery | [MF1259] Unlocks the battery before Authenitication is complete. | [H005] Battery suddenly unable to discharge / sudden loss of power |  |  | S1 |  | E2 | Very wet paved road at high speed requires both rain and highway use—conditions that arise only on some rainy days, i.e., few operating conditions per year ⇒ E2. | C2 |  | QM
HE731 | Home | Confined spaces | Any environment | Any Person in Vicinity +Any traffic |  | Charging | Not Moving | none | [F185] Swap Enable/Lock Control for swappable battery | [MF1259] Unlocks the battery before Authenitication is complete. | [H008] Exposure to high voltage |  |  |  |  | E4 | Plug-in at home every night in a closed garage is the dominant charging routine for Indian owners; hence the hazard is present on most days → E4. | [5 empty] | Swappable battery charging at home [S]
HE732 | Any location | Paved | High temperature | Only Driver + Low Traffic |  | Drive | High speed | none | [F185] Swap Enable/Lock Control for swappable battery | [MF1259] Unlocks the battery before Authenitication is complete. | [H005] Battery suddenly unable to discharge / sudden loss of power |  |  | S1 |  | E3 | High-speed riding in hot weather during inter-city trips is common in summer months and happens multiple times per year for a typical rider → E3. | C2 |  | QM |  |  | Assuming that the battery has been Fast Charge in High Temperatures and then discharge
HE733 | Any location | Any Road Condition | Any environment | Any Person in Vicinity +Any traffic |  | Charging | Not Moving | none | [F185] Swap Enable/Lock Control for swappable battery | [MF1259] Unlocks the battery before Authenitication is complete. | [H008] Exposure to high voltage |  |  |  |  | E4 | Normal charging—irrespective of environment—accompanies each duty cycle (often nightly), meaning the situation exists on most days → E4.
HE734 | Any location | Paved | High temperature | Driver+Pillion + Low traffic |  | Drive | High speed | none | [F185] Swap Enable/Lock Control for swappable battery | [MF1259] Unlocks the battery before Authenitication is complete. | [H005] Battery suddenly unable to discharge / sudden loss of power |  |  | S1 |  | E3 | Two-up, hot-weather highway riding is typical for weekend outings and vacations; occurs several times each season ⇒ E3. | C2 |  | QM
HE735 | Any location | Any Road Condition | Any environment | Any Person in Vicinity +Any traffic |  | Parked | Not Moving | none | [F185] Swap Enable/Lock Control for swappable battery | [MF1259] Unlocks the battery before Authenitication is complete. | [H008] Exposure to high voltage |  |  |  |  | E2 | The bike remains parked outdoors and unattended only during shopping trips or office hours, which form a small slice of total operating time → E2.
HE736 | Any location | Confined spaces | Any environment | Any Person in Vicinity +Any traffic |  | Service / breakdown | Not Moving | none | [F185] Swap Enable/Lock Control for swappable battery | [MF1259] Unlocks the battery before Authenitication is complete. | [H008] Exposure to high voltage |  |  |  |  | E2 | Service or breakdown situations (puncture repair, workshop visits) surface only a handful of times over the scooter’s life → low probability ⇒ E2.
HE753 | Any location | Confined spaces | Any environment | Any Person in Vicinity +Any traffic |  | Charging | Not Moving | none | [F185] Swap Enable/Lock Control for swappable battery | [MF1303] Doesn't Locks the battery after Authenitication is complete. | [H008] Exposure to high voltage |  |  |  |  | E4 | Overnight charging in a confined indoor space (regardless of weather) happens every day for city riders → high probability ⇒ E4.
HE754 | Any location | Paved | High temperature | Driver+Pillion + High traffic |  | Drive | Low speed | none | [F185] Swap Enable/Lock Control for swappable battery | [MF1303] Doesn't Locks the battery after Authenitication is complete. | [H008] Exposure to high voltage |  |  |  |  | E4 | Carrying a pillion through stop-and-go city traffic is routine for office commutes and school drops; it occurs on most urban journeys → E4.
HE755 | Any location | Confined spaces | High temperature | Any Person in Vicinity +Any traffic |  | Charging | Not Moving | none | [F185] Swap Enable/Lock Control for swappable battery | [MF1303] Doesn't Locks the battery after Authenitication is complete. | [H008] Exposure to high voltage |  |  |  |  | E4 | Re-charging inside hot, confined spaces (small repair kiosks, home garages) is a daily event in warm Indian climates → E4. | [5 empty] | Assuming Multiple battery at same place charging simultaneouly [S]
HE756 | Any location | Any Road Condition | Rain | Any Person in Vicinity +Any traffic |  | Charging | Not Moving | none | [F185] Swap Enable/Lock Control for swappable battery | [MF1303] Doesn't Locks the battery after Authenitication is complete. | [H008] Exposure to high voltage |  |  |  |  | E4 | Riders still top-up at public chargers during rain (covered sheds, petrol pumps); with daily charging needs, the overall exposure stays high → E4.
HE757 | Any location | Confined spaces | High temperature | Any Person in Vicinity +Any traffic |  | Charging | Not Moving | none | [F185] Swap Enable/Lock Control for swappable battery | [MF1303] Doesn't Locks the battery after Authenitication is complete. | [H008] Exposure to high voltage |  |  |  |  | E4 | Charging in a confined, hot garage occurs every charging cycle in hot climates; most riders charge daily → E4. | [5 empty] | Assuming that the battery has been plugged in to fast charge at High Temperatures after rapid Discharge
HE758 | Any location | Confined spaces | Any environment | Any Person in Vicinity +Any traffic |  | Parked | Not Moving | none | [F185] Swap Enable/Lock Control for swappable battery | [MF1303] Doesn't Locks the battery after Authenitication is complete. | [H008] Exposure to high voltage |  |  |  |  | E4 | Indoor parking (basement/garage) with people nearby is part of nearly every trip end, so the scenario exists most of the time the vehicle is stationary ⇒ E4.
HE759 | Any location | Paved wet | Rain | Driver+Pillion + Low traffic |  | Drive | High speed | none | [F185] Swap Enable/Lock Control for swappable battery | [MF1303] Doesn't Locks the battery after Authenitication is complete. | [H008] Exposure to high voltage |  |  |  |  | E2 | Rain-soaked highway travel with pillion is limited to the rainy season and long-distance rides, giving low annual frequency ⇒ E2.
HE760 | Any location | Any Road Condition | High temperature | Any Person in Vicinity +Any traffic |  | Charging | Not Moving | none | [F185] Swap Enable/Lock Control for swappable battery | [MF1303] Doesn't Locks the battery after Authenitication is complete. | [H008] Exposure to high voltage |  |  |  |  | E4 | Outdoor fast-charging in high temperature is daily routine in many Tier-2 cities from March to June; summer charging is therefore a high-probability scenario → E4.
HE761 | Any location | Paved | High temperature | Only Driver + High Traffic |  | Drive | Low speed | none | [F185] Swap Enable/Lock Control for swappable battery | [MF1303] Doesn't Locks the battery after Authenitication is complete. | [H008] Exposure to high voltage |  |  |  |  | E4 | Crawling through dense city traffic on hot paved roads is an everyday commute for most riders in metros such as Mumbai or Bengaluru; the scenario is present on most trips → E4.
HE762 | Any location | Paved wet | Rain | Only Driver + Low Traffic |  | Drive | High speed | none | [F185] Swap Enable/Lock Control for swappable battery | [MF1303] Doesn't Locks the battery after Authenitication is complete. | [H008] Exposure to high voltage |  |  |  |  | E2 | Very wet paved road at high speed requires both rain and highway use—conditions that arise only on some rainy days, i.e., few operating conditions per year ⇒ E2.
HE763 | Home | Confined spaces | Any environment | Any Person in Vicinity +Any traffic |  | Charging | Not Moving | none | [F185] Swap Enable/Lock Control for swappable battery | [MF1303] Doesn't Locks the battery after Authenitication is complete. | [H008] Exposure to high voltage |  |  |  |  | E4 | Plug-in at home every night in a closed garage is the dominant charging routine for Indian owners; hence the hazard is present on most days → E4. | [5 empty] | Swappable battery charging at home [S]
HE764 | Any location | Paved | High temperature | Only Driver + Low Traffic |  | Drive | High speed | none | [F185] Swap Enable/Lock Control for swappable battery | [MF1303] Doesn't Locks the battery after Authenitication is complete. | [H008] Exposure to high voltage |  |  |  |  | E3 | High-speed riding in hot weather during inter-city trips is common in summer months and happens multiple times per year for a typical rider → E3. | [5 empty] | Assuming that the battery has been Fast Charge in High Temperatures and then discharge
HE765 | Any location | Any Road Condition | Any environment | Any Person in Vicinity +Any traffic |  | Charging | Not Moving | none | [F185] Swap Enable/Lock Control for swappable battery | [MF1303] Doesn't Locks the battery after Authenitication is complete. | [H008] Exposure to high voltage |  |  |  |  | E4 | Normal charging—irrespective of environment—accompanies each duty cycle (often nightly), meaning the situation exists on most days → E4.
HE766 | Any location | Paved | High temperature | Driver+Pillion + Low traffic |  | Drive | High speed | none | [F185] Swap Enable/Lock Control for swappable battery | [MF1303] Doesn't Locks the battery after Authenitication is complete. | [H008] Exposure to high voltage |  |  |  |  | E3 | Two-up, hot-weather highway riding is typical for weekend outings and vacations; occurs several times each season ⇒ E3.
HE767 | Any location | Any Road Condition | Any environment | Any Person in Vicinity +Any traffic |  | Parked | Not Moving | none | [F185] Swap Enable/Lock Control for swappable battery | [MF1303] Doesn't Locks the battery after Authenitication is complete. | [H008] Exposure to high voltage |  |  |  |  | E2 | The bike remains parked outdoors and unattended only during shopping trips or office hours, which form a small slice of total operating time → E2.
HE768 | Any location | Confined spaces | Any environment | Any Person in Vicinity +Any traffic |  | Service / breakdown | Not Moving | none | [F185] Swap Enable/Lock Control for swappable battery | [MF1303] Doesn't Locks the battery after Authenitication is complete. | [H008] Exposure to high voltage |  |  |  |  | E2 | Service or breakdown situations (puncture repair, workshop visits) surface only a handful of times over the scooter’s life → low probability ⇒ E2.
HE769 | Any location | Confined spaces | Any environment | Any Person in Vicinity +Any traffic |  | Charging | Not Moving | none | [F185] Swap Enable/Lock Control for swappable battery | [MF1262] Partially Locks | [H002] Vehicle unavailable |  |  | S0 |  | E4 | Overnight charging in a confined indoor space (regardless of weather) happens every day for city riders → high probability ⇒ E4. | C3 |  | QM
HE770 | Any location | Paved | High temperature | Driver+Pillion + High traffic |  | Drive | Low speed | none | [F185] Swap Enable/Lock Control for swappable battery | [MF1262] Partially Locks | [H005] Battery suddenly unable to discharge / sudden loss of power |  |  | S1 |  | E4 | Carrying a pillion through stop-and-go city traffic is routine for office commutes and school drops; it occurs on most urban journeys → E4. | C1 |  | QM
HE771 | Any location | Confined spaces | High temperature | Any Person in Vicinity +Any traffic |  | Charging | Not Moving | none | [F185] Swap Enable/Lock Control for swappable battery | [MF1262] Partially Locks | [H002] Vehicle unavailable |  |  | S0 |  | E4 | Re-charging inside hot, confined spaces (small repair kiosks, home garages) is a daily event in warm Indian climates → E4. | C3 |  | QM |  |  | Assuming Multiple battery at same place charging simultaneouly [S]
HE772 | Any location | Any Road Condition | Rain | Any Person in Vicinity +Any traffic |  | Charging | Not Moving | none | [F185] Swap Enable/Lock Control for swappable battery | [MF1262] Partially Locks | [H002] Vehicle unavailable |  |  | S0 |  | E4 | Riders still top-up at public chargers during rain (covered sheds, petrol pumps); with daily charging needs, the overall exposure stays high → E4. | C3 |  | QM
HE773 | Any location | Confined spaces | High temperature | Any Person in Vicinity +Any traffic |  | Charging | Not Moving | none | [F185] Swap Enable/Lock Control for swappable battery | [MF1262] Partially Locks | [H002] Vehicle unavailable |  |  | S0 |  | E4 | Charging in a confined, hot garage occurs every charging cycle in hot climates; most riders charge daily → E4. | C3 |  | QM |  |  | Assuming that the battery has been plugged in to fast charge at High Temperatures after rapid Discharge
HE774 | Any location | Confined spaces | Any environment | Any Person in Vicinity +Any traffic |  | Parked | Not Moving | none | [F185] Swap Enable/Lock Control for swappable battery | [MF1262] Partially Locks | [H002] Vehicle unavailable |  |  | S0 |  | E4 | Indoor parking (basement/garage) with people nearby is part of nearly every trip end, so the scenario exists most of the time the vehicle is stationary ⇒ E4. | C3 |  | QM
HE775 | Any location | Paved wet | Rain | Driver+Pillion + Low traffic |  | Drive | High speed | none | [F185] Swap Enable/Lock Control for swappable battery | [MF1262] Partially Locks | [H005] Battery suddenly unable to discharge / sudden loss of power |  |  | S1 |  | E2 | Rain-soaked highway travel with pillion is limited to the rainy season and long-distance rides, giving low annual frequency ⇒ E2. | C2 |  | QM
HE776 | Any location | Any Road Condition | High temperature | Any Person in Vicinity +Any traffic |  | Charging | Not Moving | none | [F185] Swap Enable/Lock Control for swappable battery | [MF1262] Partially Locks | [H002] Vehicle unavailable |  |  | S0 |  | E4 | Outdoor fast-charging in high temperature is daily routine in many Tier-2 cities from March to June; summer charging is therefore a high-probability scenario → E4. | C3 |  | QM
HE777 | Any location | Paved | High temperature | Only Driver + High Traffic |  | Drive | Low speed | none | [F185] Swap Enable/Lock Control for swappable battery | [MF1262] Partially Locks | [H005] Battery suddenly unable to discharge / sudden loss of power |  |  | S1 |  | E4 | Crawling through dense city traffic on hot paved roads is an everyday commute for most riders in metros such as Mumbai or Bengaluru; the scenario is present on most trips → E4. | C1 |  | QM
HE778 | Any location | Paved wet | Rain | Only Driver + Low Traffic |  | Drive | High speed | none | [F185] Swap Enable/Lock Control for swappable battery | [MF1262] Partially Locks | [H005] Battery suddenly unable to discharge / sudden loss of power |  |  | S1 |  | E2 | Very wet paved road at high speed requires both rain and highway use—conditions that arise only on some rainy days, i.e., few operating conditions per year ⇒ E2. | C2 |  | QM
HE779 | Home | Confined spaces | Any environment | Any Person in Vicinity +Any traffic |  | Charging | Not Moving | none | [F185] Swap Enable/Lock Control for swappable battery | [MF1262] Partially Locks | [H002] Vehicle unavailable |  |  | S0 |  | E4 | Plug-in at home every night in a closed garage is the dominant charging routine for Indian owners; hence the hazard is present on most days → E4. | C3 |  | QM |  |  | Swappable battery charging at home [S]
HE780 | Any location | Paved | High temperature | Only Driver + Low Traffic |  | Drive | High speed | none | [F185] Swap Enable/Lock Control for swappable battery | [MF1262] Partially Locks | [H005] Battery suddenly unable to discharge / sudden loss of power |  |  | S1 |  | E3 | High-speed riding in hot weather during inter-city trips is common in summer months and happens multiple times per year for a typical rider → E3. | C2 |  | QM |  |  | Assuming that the battery has been Fast Charge in High Temperatures and then discharge
HE781 | Any location | Any Road Condition | Any environment | Any Person in Vicinity +Any traffic |  | Charging | Not Moving | none | [F185] Swap Enable/Lock Control for swappable battery | [MF1262] Partially Locks | [H002] Vehicle unavailable |  |  | S0 |  | E4 | Normal charging—irrespective of environment—accompanies each duty cycle (often nightly), meaning the situation exists on most days → E4. | C3 |  | QM
HE782 | Any location | Paved | High temperature | Driver+Pillion + Low traffic |  | Drive | High speed | none | [F185] Swap Enable/Lock Control for swappable battery | [MF1262] Partially Locks | [H005] Battery suddenly unable to discharge / sudden loss of power |  |  | S1 |  | E3 | Two-up, hot-weather highway riding is typical for weekend outings and vacations; occurs several times each season ⇒ E3. | C2 |  | QM
HE783 | Any location | Any Road Condition | Any environment | Any Person in Vicinity +Any traffic |  | Parked | Not Moving | none | [F185] Swap Enable/Lock Control for swappable battery | [MF1262] Partially Locks | [H002] Vehicle unavailable |  |  | S0 |  | E2 | The bike remains parked outdoors and unattended only during shopping trips or office hours, which form a small slice of total operating time → E2. | C3 |  | QM
HE784 | Any location | Confined spaces | Any environment | Any Person in Vicinity +Any traffic |  | Service / breakdown | Not Moving | none | [F185] Swap Enable/Lock Control for swappable battery | [MF1262] Partially Locks | [H002] Vehicle unavailable |  |  | S0 |  | E2 | Service or breakdown situations (puncture repair, workshop visits) surface only a handful of times over the scooter’s life → low probability ⇒ E2. | C3 |  | QM
HE785 | Any location | Confined spaces | Any environment | Any Person in Vicinity +Any traffic |  | Charging | Not Moving | none | [F185] Swap Enable/Lock Control for swappable battery | [MF1258] Locks Later than required. | [H002] Vehicle unavailable |  |  | S0 |  | E4 | Overnight charging in a confined indoor space (regardless of weather) happens every day for city riders → high probability ⇒ E4. | C3 |  | QM
HE786 | Any location | Paved | High temperature | Driver+Pillion + High traffic |  | Drive | Low speed | none | [F185] Swap Enable/Lock Control for swappable battery | [MF1258] Locks Later than required. | [H002] Vehicle unavailable |  |  | S0 |  | E4 | Carrying a pillion through stop-and-go city traffic is routine for office commutes and school drops; it occurs on most urban journeys → E4. | C3 | have to discuss | QM
HE787 | Any location | Confined spaces | High temperature | Any Person in Vicinity +Any traffic |  | Charging | Not Moving | none | [F185] Swap Enable/Lock Control for swappable battery | [MF1258] Locks Later than required. | [H002] Vehicle unavailable |  |  | S0 |  | E4 | Re-charging inside hot, confined spaces (small repair kiosks, home garages) is a daily event in warm Indian climates → E4. | C3 |  | QM |  |  | Assuming Multiple battery at same place charging simultaneouly [S]
HE788 | Any location | Any Road Condition | Rain | Any Person in Vicinity +Any traffic |  | Charging | Not Moving | none | [F185] Swap Enable/Lock Control for swappable battery | [MF1258] Locks Later than required. | [H002] Vehicle unavailable |  |  | S0 |  | E4 | Riders still top-up at public chargers during rain (covered sheds, petrol pumps); with daily charging needs, the overall exposure stays high → E4. | C3 |  | QM
HE789 | Any location | Confined spaces | High temperature | Any Person in Vicinity +Any traffic |  | Charging | Not Moving | none | [F185] Swap Enable/Lock Control for swappable battery | [MF1258] Locks Later than required. | [H002] Vehicle unavailable |  |  | S0 |  | E4 | Charging in a confined, hot garage occurs every charging cycle in hot climates; most riders charge daily → E4. | C3 |  | QM |  |  | Assuming that the battery has been plugged in to fast charge at High Temperatures after rapid Discharge
HE790 | Any location | Confined spaces | Any environment | Any Person in Vicinity +Any traffic |  | Parked | Not Moving | none | [F185] Swap Enable/Lock Control for swappable battery | [MF1258] Locks Later than required. | [H002] Vehicle unavailable |  |  | S0 |  | E4 | Indoor parking (basement/garage) with people nearby is part of nearly every trip end, so the scenario exists most of the time the vehicle is stationary ⇒ E4. | C3 |  | QM
HE791 | Any location | Paved wet | Rain | Driver+Pillion + Low traffic |  | Drive | High speed | none | [F185] Swap Enable/Lock Control for swappable battery | [MF1258] Locks Later than required. | [H002] Vehicle unavailable |  |  | S0 |  | E2 | Rain-soaked highway travel with pillion is limited to the rainy season and long-distance rides, giving low annual frequency ⇒ E2. | C3 |  | QM
HE792 | Any location | Any Road Condition | High temperature | Any Person in Vicinity +Any traffic |  | Charging | Not Moving | none | [F185] Swap Enable/Lock Control for swappable battery | [MF1258] Locks Later than required. | [H002] Vehicle unavailable |  |  | S0 |  | E4 | Outdoor fast-charging in high temperature is daily routine in many Tier-2 cities from March to June; summer charging is therefore a high-probability scenario → E4. | C3 |  | QM
HE793 | Any location | Paved | High temperature | Only Driver + High Traffic |  | Drive | Low speed | none | [F185] Swap Enable/Lock Control for swappable battery | [MF1258] Locks Later than required. | [H002] Vehicle unavailable |  |  | S0 |  | E4 | Crawling through dense city traffic on hot paved roads is an everyday commute for most riders in metros such as Mumbai or Bengaluru; the scenario is present on most trips → E4. | C3 |  | QM
HE794 | Any location | Paved wet | Rain | Only Driver + Low Traffic |  | Drive | High speed | none | [F185] Swap Enable/Lock Control for swappable battery | [MF1258] Locks Later than required. | [H002] Vehicle unavailable |  |  | S0 |  | E2 | Very wet paved road at high speed requires both rain and highway use—conditions that arise only on some rainy days, i.e., few operating conditions per year ⇒ E2. | C3 |  | QM
HE795 | Home | Confined spaces | Any environment | Any Person in Vicinity +Any traffic |  | Charging | Not Moving | none | [F185] Swap Enable/Lock Control for swappable battery | [MF1258] Locks Later than required. | [H002] Vehicle unavailable |  |  | S0 |  | E4 | Plug-in at home every night in a closed garage is the dominant charging routine for Indian owners; hence the hazard is present on most days → E4. | C3 |  | QM |  |  | Swappable battery charging at home [S]
HE796 | Any location | Paved | High temperature | Only Driver + Low Traffic |  | Drive | High speed | none | [F185] Swap Enable/Lock Control for swappable battery | [MF1258] Locks Later than required. | [H002] Vehicle unavailable |  |  | S0 |  | E3 | High-speed riding in hot weather during inter-city trips is common in summer months and happens multiple times per year for a typical rider → E3. | C3 |  | QM |  |  | Assuming that the battery has been Fast Charge in High Temperatures and then discharge
HE797 | Any location | Any Road Condition | Any environment | Any Person in Vicinity +Any traffic |  | Charging | Not Moving | none | [F185] Swap Enable/Lock Control for swappable battery | [MF1258] Locks Later than required. | [H002] Vehicle unavailable |  |  | S0 |  | E4 | Normal charging—irrespective of environment—accompanies each duty cycle (often nightly), meaning the situation exists on most days → E4. | C3 |  | QM
HE798 | Any location | Paved | High temperature | Driver+Pillion + Low traffic |  | Drive | High speed | none | [F185] Swap Enable/Lock Control for swappable battery | [MF1258] Locks Later than required. | [H002] Vehicle unavailable |  |  | S0 |  | E3 | Two-up, hot-weather highway riding is typical for weekend outings and vacations; occurs several times each season ⇒ E3. | C3 |  | QM
HE799 | Any location | Any Road Condition | Any environment | Any Person in Vicinity +Any traffic |  | Parked | Not Moving | none | [F185] Swap Enable/Lock Control for swappable battery | [MF1258] Locks Later than required. | [H002] Vehicle unavailable |  |  | S0 |  | E2 | The bike remains parked outdoors and unattended only during shopping trips or office hours, which form a small slice of total operating time → E2. | C3 |  | QM
HE800 | Any location | Confined spaces | Any environment | Any Person in Vicinity +Any traffic |  | Service / breakdown | Not Moving | none | [F185] Swap Enable/Lock Control for swappable battery | [MF1258] Locks Later than required. | [H002] Vehicle unavailable |  |  | S0 |  | E2 | Service or breakdown situations (puncture repair, workshop visits) surface only a handful of times over the scooter’s life → low probability ⇒ E2. | C3 |  | QM
HE801 | Any location | Confined spaces | Any environment | Any Person in Vicinity +Any traffic |  | Charging | Not Moving | none | [F185] Swap Enable/Lock Control for swappable battery | [MF1257] Lock Ealier than required | [H002] Vehicle unavailable |  |  | S0 |  | E4 | Overnight charging in a confined indoor space (regardless of weather) happens every day for city riders → high probability ⇒ E4. | C3 |  | QM
HE802 | Any location | Paved | High temperature | Driver+Pillion + High traffic |  | Drive | Low speed | none | [F185] Swap Enable/Lock Control for swappable battery | [MF1257] Lock Ealier than required | [H002] Vehicle unavailable |  |  | S0 |  | E4 | Carrying a pillion through stop-and-go city traffic is routine for office commutes and school drops; it occurs on most urban journeys → E4. | C3 |  | QM
HE803 | Any location | Confined spaces | High temperature | Any Person in Vicinity +Any traffic |  | Charging | Not Moving | none | [F185] Swap Enable/Lock Control for swappable battery | [MF1257] Lock Ealier than required | [H002] Vehicle unavailable |  |  | S0 |  | E4 | Re-charging inside hot, confined spaces (small repair kiosks, home garages) is a daily event in warm Indian climates → E4. | C3 |  | QM |  |  | Assuming Multiple battery at same place charging simultaneouly [S]
HE804 | Any location | Any Road Condition | Rain | Any Person in Vicinity +Any traffic |  | Charging | Not Moving | none | [F185] Swap Enable/Lock Control for swappable battery | [MF1257] Lock Ealier than required | [H002] Vehicle unavailable |  |  | S0 |  | E4 | Riders still top-up at public chargers during rain (covered sheds, petrol pumps); with daily charging needs, the overall exposure stays high → E4. | C3 |  | QM
HE805 | Any location | Confined spaces | High temperature | Any Person in Vicinity +Any traffic |  | Charging | Not Moving | none | [F185] Swap Enable/Lock Control for swappable battery | [MF1257] Lock Ealier than required | [H002] Vehicle unavailable |  |  | S0 |  | E4 | Charging in a confined, hot garage occurs every charging cycle in hot climates; most riders charge daily → E4. | C3 |  | QM |  |  | Assuming that the battery has been plugged in to fast charge at High Temperatures after rapid Discharge
HE806 | Any location | Confined spaces | Any environment | Any Person in Vicinity +Any traffic |  | Parked | Not Moving | none | [F185] Swap Enable/Lock Control for swappable battery | [MF1257] Lock Ealier than required | [H002] Vehicle unavailable |  |  | S0 |  | E4 | Indoor parking (basement/garage) with people nearby is part of nearly every trip end, so the scenario exists most of the time the vehicle is stationary ⇒ E4. | C3 |  | QM
HE807 | Any location | Paved wet | Rain | Driver+Pillion + Low traffic |  | Drive | High speed | none | [F185] Swap Enable/Lock Control for swappable battery | [MF1257] Lock Ealier than required | [H002] Vehicle unavailable |  |  | S0 |  | E2 | Rain-soaked highway travel with pillion is limited to the rainy season and long-distance rides, giving low annual frequency ⇒ E2. | C3 |  | QM
HE808 | Any location | Any Road Condition | High temperature | Any Person in Vicinity +Any traffic |  | Charging | Not Moving | none | [F185] Swap Enable/Lock Control for swappable battery | [MF1257] Lock Ealier than required | [H002] Vehicle unavailable |  |  | S0 |  | E4 | Outdoor fast-charging in high temperature is daily routine in many Tier-2 cities from March to June; summer charging is therefore a high-probability scenario → E4. | C3 |  | QM
HE809 | Any location | Paved | High temperature | Only Driver + High Traffic |  | Drive | Low speed | none | [F185] Swap Enable/Lock Control for swappable battery | [MF1257] Lock Ealier than required | [H002] Vehicle unavailable |  |  | S0 |  | E4 | Crawling through dense city traffic on hot paved roads is an everyday commute for most riders in metros such as Mumbai or Bengaluru; the scenario is present on most trips → E4. | C3 |  | QM
HE810 | Any location | Paved wet | Rain | Only Driver + Low Traffic |  | Drive | High speed | none | [F185] Swap Enable/Lock Control for swappable battery | [MF1257] Lock Ealier than required | [H002] Vehicle unavailable |  |  | S0 |  | E2 | Very wet paved road at high speed requires both rain and highway use—conditions that arise only on some rainy days, i.e., few operating conditions per year ⇒ E2. | C3 |  | QM
HE811 | Home | Confined spaces | Any environment | Any Person in Vicinity +Any traffic |  | Charging | Not Moving | none | [F185] Swap Enable/Lock Control for swappable battery | [MF1257] Lock Ealier than required | [H002] Vehicle unavailable |  |  | S0 |  | E4 | Plug-in at home every night in a closed garage is the dominant charging routine for Indian owners; hence the hazard is present on most days → E4. | C3 |  | QM |  |  | Swappable battery charging at home [S]
HE812 | Any location | Paved | High temperature | Only Driver + Low Traffic |  | Drive | High speed | none | [F185] Swap Enable/Lock Control for swappable battery | [MF1257] Lock Ealier than required | [H002] Vehicle unavailable |  |  | S0 |  | E3 | High-speed riding in hot weather during inter-city trips is common in summer months and happens multiple times per year for a typical rider → E3. | C3 |  | QM |  |  | Assuming that the battery has been Fast Charge in High Temperatures and then discharge
HE813 | Any location | Any Road Condition | Any environment | Any Person in Vicinity +Any traffic |  | Charging | Not Moving | none | [F185] Swap Enable/Lock Control for swappable battery | [MF1257] Lock Ealier than required | [H002] Vehicle unavailable |  |  | S0 |  | E4 | Normal charging—irrespective of environment—accompanies each duty cycle (often nightly), meaning the situation exists on most days → E4. | C3 |  | QM
HE814 | Any location | Paved | High temperature | Driver+Pillion + Low traffic |  | Drive | High speed | none | [F185] Swap Enable/Lock Control for swappable battery | [MF1257] Lock Ealier than required | [H002] Vehicle unavailable |  |  | S0 |  | E3 | Two-up, hot-weather highway riding is typical for weekend outings and vacations; occurs several times each season ⇒ E3. | C3 |  | QM
HE815 | Any location | Any Road Condition | Any environment | Any Person in Vicinity +Any traffic |  | Parked | Not Moving | none | [F185] Swap Enable/Lock Control for swappable battery | [MF1257] Lock Ealier than required | [H002] Vehicle unavailable |  |  | S0 |  | E2 | The bike remains parked outdoors and unattended only during shopping trips or office hours, which form a small slice of total operating time → E2. | C3 |  | QM
HE816 | Any location | Confined spaces | Any environment | Any Person in Vicinity +Any traffic |  | Service / breakdown | Not Moving | none | [F185] Swap Enable/Lock Control for swappable battery | [MF1257] Lock Ealier than required | [H002] Vehicle unavailable |  |  | S0 |  | E2 | Service or breakdown situations (puncture repair, workshop visits) surface only a handful of times over the scooter’s life → low probability ⇒ E2. | C3 |  | QM
HE817 | Any location | Confined spaces | Any environment | Any Person in Vicinity +Any traffic |  | Charging | Not Moving | none | [F185] Swap Enable/Lock Control for swappable battery | [MF1302] Locks the battery before Authenitication is complete. | [H002] Vehicle unavailable |  |  | S0 |  | E4 | Overnight charging in a confined indoor space (regardless of weather) happens every day for city riders → high probability ⇒ E4. | C3 |  | QM
HE818 | Any location | Paved | High temperature | Driver+Pillion + High traffic |  | Drive | Low speed | none | [F185] Swap Enable/Lock Control for swappable battery | [MF1302] Locks the battery before Authenitication is complete. | [H002] Vehicle unavailable |  |  | S0 |  | E4 | Carrying a pillion through stop-and-go city traffic is routine for office commutes and school drops; it occurs on most urban journeys → E4. | C3 |  | QM
HE819 | Any location | Confined spaces | High temperature | Any Person in Vicinity +Any traffic |  | Charging | Not Moving | none | [F185] Swap Enable/Lock Control for swappable battery | [MF1302] Locks the battery before Authenitication is complete. | [H002] Vehicle unavailable |  |  | S0 |  | E4 | Re-charging inside hot, confined spaces (small repair kiosks, home garages) is a daily event in warm Indian climates → E4. | C3 |  | QM |  |  | Assuming Multiple battery at same place charging simultaneouly [S]
HE820 | Any location | Any Road Condition | Rain | Any Person in Vicinity +Any traffic |  | Charging | Not Moving | none | [F185] Swap Enable/Lock Control for swappable battery | [MF1302] Locks the battery before Authenitication is complete. | [H002] Vehicle unavailable |  |  | S0 |  | E4 | Riders still top-up at public chargers during rain (covered sheds, petrol pumps); with daily charging needs, the overall exposure stays high → E4. | C3 |  | QM
HE821 | Any location | Confined spaces | High temperature | Any Person in Vicinity +Any traffic |  | Charging | Not Moving | none | [F185] Swap Enable/Lock Control for swappable battery | [MF1302] Locks the battery before Authenitication is complete. | [H002] Vehicle unavailable |  |  | S0 |  | E4 | Charging in a confined, hot garage occurs every charging cycle in hot climates; most riders charge daily → E4. | C3 |  | QM |  |  | Assuming that the battery has been plugged in to fast charge at High Temperatures after rapid Discharge
HE822 | Any location | Confined spaces | Any environment | Any Person in Vicinity +Any traffic |  | Parked | Not Moving | none | [F185] Swap Enable/Lock Control for swappable battery | [MF1302] Locks the battery before Authenitication is complete. | [H002] Vehicle unavailable |  |  | S0 |  | E4 | Indoor parking (basement/garage) with people nearby is part of nearly every trip end, so the scenario exists most of the time the vehicle is stationary ⇒ E4. | C3 |  | QM
HE823 | Any location | Paved wet | Rain | Driver+Pillion + Low traffic |  | Drive | High speed | none | [F185] Swap Enable/Lock Control for swappable battery | [MF1302] Locks the battery before Authenitication is complete. | [H002] Vehicle unavailable |  |  | S0 |  | E2 | Rain-soaked highway travel with pillion is limited to the rainy season and long-distance rides, giving low annual frequency ⇒ E2. | C3 |  | QM
HE824 | Any location | Any Road Condition | High temperature | Any Person in Vicinity +Any traffic |  | Charging | Not Moving | none | [F185] Swap Enable/Lock Control for swappable battery | [MF1302] Locks the battery before Authenitication is complete. | [H002] Vehicle unavailable |  |  | S0 |  | E4 | Outdoor fast-charging in high temperature is daily routine in many Tier-2 cities from March to June; summer charging is therefore a high-probability scenario → E4. | C3 |  | QM
HE825 | Any location | Paved | High temperature | Only Driver + High Traffic |  | Drive | Low speed | none | [F185] Swap Enable/Lock Control for swappable battery | [MF1302] Locks the battery before Authenitication is complete. | [H002] Vehicle unavailable |  |  | S0 |  | E4 | Crawling through dense city traffic on hot paved roads is an everyday commute for most riders in metros such as Mumbai or Bengaluru; the scenario is present on most trips → E4. | C3 |  | QM
HE826 | Any location | Paved wet | Rain | Only Driver + Low Traffic |  | Drive | High speed | none | [F185] Swap Enable/Lock Control for swappable battery | [MF1302] Locks the battery before Authenitication is complete. | [H002] Vehicle unavailable |  |  | S0 |  | E2 | Very wet paved road at high speed requires both rain and highway use—conditions that arise only on some rainy days, i.e., few operating conditions per year ⇒ E2. | C3 |  | QM
HE827 | Home | Confined spaces | Any environment | Any Person in Vicinity +Any traffic |  | Charging | Not Moving | none | [F185] Swap Enable/Lock Control for swappable battery | [MF1302] Locks the battery before Authenitication is complete. | [H002] Vehicle unavailable |  |  | S0 |  | E4 | Plug-in at home every night in a closed garage is the dominant charging routine for Indian owners; hence the hazard is present on most days → E4. | C3 |  | QM |  |  | Swappable battery charging at home [S]
HE828 | Any location | Paved | High temperature | Only Driver + Low Traffic |  | Drive | High speed | none | [F185] Swap Enable/Lock Control for swappable battery | [MF1302] Locks the battery before Authenitication is complete. | [H002] Vehicle unavailable |  |  | S0 |  | E3 | High-speed riding in hot weather during inter-city trips is common in summer months and happens multiple times per year for a typical rider → E3. | C3 |  | QM |  |  | Assuming that the battery has been Fast Charge in High Temperatures and then discharge
HE829 | Any location | Any Road Condition | Any environment | Any Person in Vicinity +Any traffic |  | Charging | Not Moving | none | [F185] Swap Enable/Lock Control for swappable battery | [MF1302] Locks the battery before Authenitication is complete. | [H002] Vehicle unavailable |  |  | S0 |  | E4 | Normal charging—irrespective of environment—accompanies each duty cycle (often nightly), meaning the situation exists on most days → E4. | C3 |  | QM
HE830 | Any location | Paved | High temperature | Driver+Pillion + Low traffic |  | Drive | High speed | none | [F185] Swap Enable/Lock Control for swappable battery | [MF1302] Locks the battery before Authenitication is complete. | [H002] Vehicle unavailable |  |  | S0 |  | E3 | Two-up, hot-weather highway riding is typical for weekend outings and vacations; occurs several times each season ⇒ E3. | C3 |  | QM
HE831 | Any location | Any Road Condition | Any environment | Any Person in Vicinity +Any traffic |  | Parked | Not Moving | none | [F185] Swap Enable/Lock Control for swappable battery | [MF1302] Locks the battery before Authenitication is complete. | [H002] Vehicle unavailable |  |  | S0 |  | E2 | The bike remains parked outdoors and unattended only during shopping trips or office hours, which form a small slice of total operating time → E2. | C3 |  | QM
HE832 | Any location | Confined spaces | Any environment | Any Person in Vicinity +Any traffic |  | Service / breakdown | Not Moving | none | [F185] Swap Enable/Lock Control for swappable battery | [MF1302] Locks the battery before Authenitication is complete. | [H002] Vehicle unavailable |  |  | S0 |  | E2 | Service or breakdown situations (puncture repair, workshop visits) surface only a handful of times over the scooter’s life → low probability ⇒ E2. | C3 |  | QM
HE833 | Any location | Confined spaces | Any environment | Any Person in Vicinity +Any traffic |  | Charging | Not Moving | none | [F185] Swap Enable/Lock Control for swappable battery | [MF1263] Doesn't Unlocks the battery after Authenitication is complete. | [H002] Vehicle unavailable |  |  | S0 |  | E4 | Overnight charging in a confined indoor space (regardless of weather) happens every day for city riders → high probability ⇒ E4. | C3 |  | QM
HE834 | Any location | Paved | High temperature | Driver+Pillion + High traffic |  | Drive | Low speed | none | [F185] Swap Enable/Lock Control for swappable battery | [MF1263] Doesn't Unlocks the battery after Authenitication is complete. | [H002] Vehicle unavailable |  |  | S0 |  | E4 | Carrying a pillion through stop-and-go city traffic is routine for office commutes and school drops; it occurs on most urban journeys → E4. | C3 |  | QM
HE835 | Any location | Confined spaces | High temperature | Any Person in Vicinity +Any traffic |  | Charging | Not Moving | none | [F185] Swap Enable/Lock Control for swappable battery | [MF1263] Doesn't Unlocks the battery after Authenitication is complete. | [H002] Vehicle unavailable |  |  | S0 |  | E4 | Re-charging inside hot, confined spaces (small repair kiosks, home garages) is a daily event in warm Indian climates → E4. | C3 |  | QM |  |  | Assuming Multiple battery at same place charging simultaneouly [S]
HE836 | Any location | Any Road Condition | Rain | Any Person in Vicinity +Any traffic |  | Charging | Not Moving | none | [F185] Swap Enable/Lock Control for swappable battery | [MF1263] Doesn't Unlocks the battery after Authenitication is complete. | [H002] Vehicle unavailable |  |  | S0 |  | E4 | Riders still top-up at public chargers during rain (covered sheds, petrol pumps); with daily charging needs, the overall exposure stays high → E4. | C3 |  | QM
HE837 | Any location | Confined spaces | High temperature | Any Person in Vicinity +Any traffic |  | Charging | Not Moving | none | [F185] Swap Enable/Lock Control for swappable battery | [MF1263] Doesn't Unlocks the battery after Authenitication is complete. | [H002] Vehicle unavailable |  |  | S0 |  | E4 | Charging in a confined, hot garage occurs every charging cycle in hot climates; most riders charge daily → E4. | C3 |  | QM |  |  | Assuming that the battery has been plugged in to fast charge at High Temperatures after rapid Discharge
HE838 | Any location | Confined spaces | Any environment | Any Person in Vicinity +Any traffic |  | Parked | Not Moving | none | [F185] Swap Enable/Lock Control for swappable battery | [MF1263] Doesn't Unlocks the battery after Authenitication is complete. | [H002] Vehicle unavailable |  |  | S0 |  | E4 | Indoor parking (basement/garage) with people nearby is part of nearly every trip end, so the scenario exists most of the time the vehicle is stationary ⇒ E4. | C3 |  | QM
HE839 | Any location | Paved wet | Rain | Driver+Pillion + Low traffic |  | Drive | High speed | none | [F185] Swap Enable/Lock Control for swappable battery | [MF1263] Doesn't Unlocks the battery after Authenitication is complete. | [H002] Vehicle unavailable |  |  | S0 |  | E2 | Rain-soaked highway travel with pillion is limited to the rainy season and long-distance rides, giving low annual frequency ⇒ E2. | C3 |  | QM
HE840 | Any location | Any Road Condition | High temperature | Any Person in Vicinity +Any traffic |  | Charging | Not Moving | none | [F185] Swap Enable/Lock Control for swappable battery | [MF1263] Doesn't Unlocks the battery after Authenitication is complete. | [H002] Vehicle unavailable |  |  | S0 |  | E4 | Outdoor fast-charging in high temperature is daily routine in many Tier-2 cities from March to June; summer charging is therefore a high-probability scenario → E4. | C3 |  | QM
HE841 | Any location | Paved | High temperature | Only Driver + High Traffic |  | Drive | Low speed | none | [F185] Swap Enable/Lock Control for swappable battery | [MF1263] Doesn't Unlocks the battery after Authenitication is complete. | [H002] Vehicle unavailable |  |  | S0 |  | E4 | Crawling through dense city traffic on hot paved roads is an everyday commute for most riders in metros such as Mumbai or Bengaluru; the scenario is present on most trips → E4. | C3 |  | QM
HE842 | Any location | Paved wet | Rain | Only Driver + Low Traffic |  | Drive | High speed | none | [F185] Swap Enable/Lock Control for swappable battery | [MF1263] Doesn't Unlocks the battery after Authenitication is complete. | [H002] Vehicle unavailable |  |  | S0 |  | E2 | Very wet paved road at high speed requires both rain and highway use—conditions that arise only on some rainy days, i.e., few operating conditions per year ⇒ E2. | C3 |  | QM
HE843 | Home | Confined spaces | Any environment | Any Person in Vicinity +Any traffic |  | Charging | Not Moving | none | [F185] Swap Enable/Lock Control for swappable battery | [MF1263] Doesn't Unlocks the battery after Authenitication is complete. | [H002] Vehicle unavailable |  |  | S0 |  | E4 | Plug-in at home every night in a closed garage is the dominant charging routine for Indian owners; hence the hazard is present on most days → E4. | C3 |  | QM |  |  | Swappable battery charging at home [S]
HE844 | Any location | Paved | High temperature | Only Driver + Low Traffic |  | Drive | High speed | none | [F185] Swap Enable/Lock Control for swappable battery | [MF1263] Doesn't Unlocks the battery after Authenitication is complete. | [H002] Vehicle unavailable |  |  | S0 |  | E3 | High-speed riding in hot weather during inter-city trips is common in summer months and happens multiple times per year for a typical rider → E3. | C3 |  | QM |  |  | Assuming that the battery has been Fast Charge in High Temperatures and then discharge
HE845 | Any location | Any Road Condition | Any environment | Any Person in Vicinity +Any traffic |  | Charging | Not Moving | none | [F185] Swap Enable/Lock Control for swappable battery | [MF1263] Doesn't Unlocks the battery after Authenitication is complete. | [H002] Vehicle unavailable |  |  | S0 |  | E4 | Normal charging—irrespective of environment—accompanies each duty cycle (often nightly), meaning the situation exists on most days → E4. | C3 |  | QM
HE846 | Any location | Paved | High temperature | Driver+Pillion + Low traffic |  | Drive | High speed | none | [F185] Swap Enable/Lock Control for swappable battery | [MF1263] Doesn't Unlocks the battery after Authenitication is complete. | [H002] Vehicle unavailable |  |  | S0 |  | E3 | Two-up, hot-weather highway riding is typical for weekend outings and vacations; occurs several times each season ⇒ E3. | C3 |  | QM
HE847 | Any location | Any Road Condition | Any environment | Any Person in Vicinity +Any traffic |  | Parked | Not Moving | none | [F185] Swap Enable/Lock Control for swappable battery | [MF1263] Doesn't Unlocks the battery after Authenitication is complete. | [H002] Vehicle unavailable |  |  | S0 |  | E2 | The bike remains parked outdoors and unattended only during shopping trips or office hours, which form a small slice of total operating time → E2. | C3 |  | QM
HE848 | Any location | Confined spaces | Any environment | Any Person in Vicinity +Any traffic |  | Service / breakdown | Not Moving | none | [F185] Swap Enable/Lock Control for swappable battery | [MF1263] Doesn't Unlocks the battery after Authenitication is complete. | [H002] Vehicle unavailable |  |  | S0 |  | E2 | Service or breakdown situations (puncture repair, workshop visits) surface only a handful of times over the scooter’s life → low probability ⇒ E2. | C3 |  | QM
HE849 | Any location | Confined spaces | Any environment | Any Person in Vicinity +Any traffic |  | Charging | Not Moving | none | [F185] Swap Enable/Lock Control for swappable battery | [MF1255] Does not Unlock When Required | [H002] Vehicle unavailable |  |  | S0 |  | E4 | Overnight charging in a confined indoor space (regardless of weather) happens every day for city riders → high probability ⇒ E4. | C3 |  | QM
HE850 | Any location | Paved | High temperature | Driver+Pillion + High traffic |  | Drive | Low speed | none | [F185] Swap Enable/Lock Control for swappable battery | [MF1255] Does not Unlock When Required | [H002] Vehicle unavailable |  |  | S0 |  | E4 | Carrying a pillion through stop-and-go city traffic is routine for office commutes and school drops; it occurs on most urban journeys → E4. | C3 |  | QM
HE851 | Any location | Confined spaces | High temperature | Any Person in Vicinity +Any traffic |  | Charging | Not Moving | none | [F185] Swap Enable/Lock Control for swappable battery | [MF1255] Does not Unlock When Required | [H002] Vehicle unavailable |  |  | S0 |  | E4 | Re-charging inside hot, confined spaces (small repair kiosks, home garages) is a daily event in warm Indian climates → E4. | C3 |  | QM |  |  | Assuming Multiple battery at same place charging simultaneouly [S]
HE852 | Any location | Any Road Condition | Rain | Any Person in Vicinity +Any traffic |  | Charging | Not Moving | none | [F185] Swap Enable/Lock Control for swappable battery | [MF1255] Does not Unlock When Required | [H002] Vehicle unavailable |  |  | S0 |  | E4 | Riders still top-up at public chargers during rain (covered sheds, petrol pumps); with daily charging needs, the overall exposure stays high → E4. | C3 |  | QM
HE853 | Any location | Confined spaces | High temperature | Any Person in Vicinity +Any traffic |  | Charging | Not Moving | none | [F185] Swap Enable/Lock Control for swappable battery | [MF1255] Does not Unlock When Required | [H002] Vehicle unavailable |  |  | S0 |  | E4 | Charging in a confined, hot garage occurs every charging cycle in hot climates; most riders charge daily → E4. | C3 |  | QM |  |  | Assuming that the battery has been plugged in to fast charge at High Temperatures after rapid Discharge
HE854 | Any location | Confined spaces | Any environment | Any Person in Vicinity +Any traffic |  | Parked | Not Moving | none | [F185] Swap Enable/Lock Control for swappable battery | [MF1255] Does not Unlock When Required | [H002] Vehicle unavailable |  |  | S0 |  | E4 | Indoor parking (basement/garage) with people nearby is part of nearly every trip end, so the scenario exists most of the time the vehicle is stationary ⇒ E4. | C3 |  | QM
HE855 | Any location | Paved wet | Rain | Driver+Pillion + Low traffic |  | Drive | High speed | none | [F185] Swap Enable/Lock Control for swappable battery | [MF1255] Does not Unlock When Required | [H002] Vehicle unavailable |  |  | S0 |  | E2 | Rain-soaked highway travel with pillion is limited to the rainy season and long-distance rides, giving low annual frequency ⇒ E2. | C3 |  | QM
HE856 | Any location | Any Road Condition | High temperature | Any Person in Vicinity +Any traffic |  | Charging | Not Moving | none | [F185] Swap Enable/Lock Control for swappable battery | [MF1255] Does not Unlock When Required | [H002] Vehicle unavailable |  |  | S0 |  | E4 | Outdoor fast-charging in high temperature is daily routine in many Tier-2 cities from March to June; summer charging is therefore a high-probability scenario → E4. | C3 |  | QM
HE857 | Any location | Paved | High temperature | Only Driver + High Traffic |  | Drive | Low speed | none | [F185] Swap Enable/Lock Control for swappable battery | [MF1255] Does not Unlock When Required | [H002] Vehicle unavailable |  |  | S0 |  | E4 | Crawling through dense city traffic on hot paved roads is an everyday commute for most riders in metros such as Mumbai or Bengaluru; the scenario is present on most trips → E4. | C3 |  | QM
HE858 | Any location | Paved wet | Rain | Only Driver + Low Traffic |  | Drive | High speed | none | [F185] Swap Enable/Lock Control for swappable battery | [MF1255] Does not Unlock When Required | [H002] Vehicle unavailable |  |  | S0 |  | E2 | Very wet paved road at high speed requires both rain and highway use—conditions that arise only on some rainy days, i.e., few operating conditions per year ⇒ E2. | C3 |  | QM
HE859 | Home | Confined spaces | Any environment | Any Person in Vicinity +Any traffic |  | Charging | Not Moving | none | [F185] Swap Enable/Lock Control for swappable battery | [MF1255] Does not Unlock When Required | [H002] Vehicle unavailable |  |  | S0 |  | E4 | Plug-in at home every night in a closed garage is the dominant charging routine for Indian owners; hence the hazard is present on most days → E4. | C3 |  | QM |  |  | Swappable battery charging at home [S]
HE860 | Any location | Paved | High temperature | Only Driver + Low Traffic |  | Drive | High speed | none | [F185] Swap Enable/Lock Control for swappable battery | [MF1255] Does not Unlock When Required | [H002] Vehicle unavailable |  |  | S0 |  | E3 | High-speed riding in hot weather during inter-city trips is common in summer months and happens multiple times per year for a typical rider → E3. | C3 |  | QM |  |  | Assuming that the battery has been Fast Charge in High Temperatures and then discharge
HE861 | Any location | Any Road Condition | Any environment | Any Person in Vicinity +Any traffic |  | Charging | Not Moving | none | [F185] Swap Enable/Lock Control for swappable battery | [MF1255] Does not Unlock When Required | [H002] Vehicle unavailable |  |  | S0 |  | E4 | Normal charging—irrespective of environment—accompanies each duty cycle (often nightly), meaning the situation exists on most days → E4. | C3 |  | QM
HE862 | Any location | Paved | High temperature | Driver+Pillion + Low traffic |  | Drive | High speed | none | [F185] Swap Enable/Lock Control for swappable battery | [MF1255] Does not Unlock When Required | [H002] Vehicle unavailable |  |  | S0 |  | E3 | Two-up, hot-weather highway riding is typical for weekend outings and vacations; occurs several times each season ⇒ E3. | C3 |  | QM
HE863 | Any location | Any Road Condition | Any environment | Any Person in Vicinity +Any traffic |  | Parked | Not Moving | none | [F185] Swap Enable/Lock Control for swappable battery | [MF1255] Does not Unlock When Required | [H002] Vehicle unavailable |  |  | S0 |  | E2 | The bike remains parked outdoors and unattended only during shopping trips or office hours, which form a small slice of total operating time → E2. | C3 |  | QM
HE864 | Any location | Confined spaces | Any environment | Any Person in Vicinity +Any traffic |  | Service / breakdown | Not Moving | none | [F185] Swap Enable/Lock Control for swappable battery | [MF1255] Does not Unlock When Required | [H002] Vehicle unavailable |  |  | S0 |  | E2 | Service or breakdown situations (puncture repair, workshop visits) surface only a handful of times over the scooter’s life → low probability ⇒ E2. | C3 |  | QM
HE865 | Any location | Confined spaces | Any environment | Any Person in Vicinity +Any traffic |  | Charging | Not Moving | none | [F185] Swap Enable/Lock Control for swappable battery | [MF1300] Unlocks Ealier than required. | [H008] Exposure to high voltage |  |  |  |  | E4 | Overnight charging in a confined indoor space (regardless of weather) happens every day for city riders → high probability ⇒ E4. | C3
HE866 | Any location | Paved | High temperature | Driver+Pillion + High traffic |  | Drive | Low speed | none | [F185] Swap Enable/Lock Control for swappable battery | [MF1300] Unlocks Ealier than required. | [H005] Battery suddenly unable to discharge / sudden loss of power |  |  | S1 |  | E4 | Carrying a pillion through stop-and-go city traffic is routine for office commutes and school drops; it occurs on most urban journeys → E4. | C1 |  | QM
HE867 | Any location | Confined spaces | High temperature | Any Person in Vicinity +Any traffic |  | Charging | Not Moving | none | [F185] Swap Enable/Lock Control for swappable battery | [MF1300] Unlocks Ealier than required. | [H008] Exposure to high voltage |  |  |  |  | E4 | Re-charging inside hot, confined spaces (small repair kiosks, home garages) is a daily event in warm Indian climates → E4. | C3 |  |  |  |  | Assuming Multiple battery at same place charging simultaneouly [S]
HE868 | Any location | Any Road Condition | Rain | Any Person in Vicinity +Any traffic |  | Charging | Not Moving | none | [F185] Swap Enable/Lock Control for swappable battery | [MF1300] Unlocks Ealier than required. | [H008] Exposure to high voltage |  |  |  |  | E4 | Riders still top-up at public chargers during rain (covered sheds, petrol pumps); with daily charging needs, the overall exposure stays high → E4. | C3
HE869 | Any location | Confined spaces | High temperature | Any Person in Vicinity +Any traffic |  | Charging | Not Moving | none | [F185] Swap Enable/Lock Control for swappable battery | [MF1300] Unlocks Ealier than required. | [H008] Exposure to high voltage |  |  |  |  | E4 | Charging in a confined, hot garage occurs every charging cycle in hot climates; most riders charge daily → E4. | C3 |  |  |  |  | Assuming that the battery has been plugged in to fast charge at High Temperatures after rapid Discharge
HE870 | Any location | Confined spaces | Any environment | Any Person in Vicinity +Any traffic |  | Parked | Not Moving | none | [F185] Swap Enable/Lock Control for swappable battery | [MF1300] Unlocks Ealier than required. | [H008] Exposure to high voltage |  |  |  |  | E4 | Indoor parking (basement/garage) with people nearby is part of nearly every trip end, so the scenario exists most of the time the vehicle is stationary ⇒ E4. | C3
HE871 | Any location | Paved wet | Rain | Driver+Pillion + Low traffic |  | Drive | High speed | none | [F185] Swap Enable/Lock Control for swappable battery | [MF1300] Unlocks Ealier than required. | [H005] Battery suddenly unable to discharge / sudden loss of power |  |  | S1 |  | E2 | Rain-soaked highway travel with pillion is limited to the rainy season and long-distance rides, giving low annual frequency ⇒ E2. | C2 |  | QM
HE872 | Any location | Any Road Condition | High temperature | Any Person in Vicinity +Any traffic |  | Charging | Not Moving | none | [F185] Swap Enable/Lock Control for swappable battery | [MF1300] Unlocks Ealier than required. | [H008] Exposure to high voltage |  |  |  |  | E4 | Outdoor fast-charging in high temperature is daily routine in many Tier-2 cities from March to June; summer charging is therefore a high-probability scenario → E4. | C3
HE873 | Any location | Paved | High temperature | Only Driver + High Traffic |  | Drive | Low speed | none | [F185] Swap Enable/Lock Control for swappable battery | [MF1300] Unlocks Ealier than required. | [H005] Battery suddenly unable to discharge / sudden loss of power |  |  | S1 |  | E4 | Crawling through dense city traffic on hot paved roads is an everyday commute for most riders in metros such as Mumbai or Bengaluru; the scenario is present on most trips → E4. | C1 |  | QM
HE874 | Any location | Paved wet | Rain | Only Driver + Low Traffic |  | Drive | High speed | none | [F185] Swap Enable/Lock Control for swappable battery | [MF1300] Unlocks Ealier than required. | [H005] Battery suddenly unable to discharge / sudden loss of power |  |  | S1 |  | E2 | Very wet paved road at high speed requires both rain and highway use—conditions that arise only on some rainy days, i.e., few operating conditions per year ⇒ E2. | C2 |  | QM
HE875 | Home | Confined spaces | Any environment | Any Person in Vicinity +Any traffic |  | Charging | Not Moving | none | [F185] Swap Enable/Lock Control for swappable battery | [MF1300] Unlocks Ealier than required. | [H008] Exposure to high voltage |  |  |  |  | E4 | Plug-in at home every night in a closed garage is the dominant charging routine for Indian owners; hence the hazard is present on most days → E4. | C3 |  |  |  |  | Swappable battery charging at home [S]
HE876 | Any location | Paved | High temperature | Only Driver + Low Traffic |  | Drive | High speed | none | [F185] Swap Enable/Lock Control for swappable battery | [MF1300] Unlocks Ealier than required. | [H005] Battery suddenly unable to discharge / sudden loss of power |  |  | S1 |  | E3 | High-speed riding in hot weather during inter-city trips is common in summer months and happens multiple times per year for a typical rider → E3. | C2 |  | QM |  |  | Assuming that the battery has been Fast Charge in High Temperatures and then discharge
HE877 | Any location | Any Road Condition | Any environment | Any Person in Vicinity +Any traffic |  | Charging | Not Moving | none | [F185] Swap Enable/Lock Control for swappable battery | [MF1300] Unlocks Ealier than required. | [H008] Exposure to high voltage |  |  |  |  | E4 | Normal charging—irrespective of environment—accompanies each duty cycle (often nightly), meaning the situation exists on most days → E4. | C3
HE878 | Any location | Paved | High temperature | Driver+Pillion + Low traffic |  | Drive | High speed | none | [F185] Swap Enable/Lock Control for swappable battery | [MF1300] Unlocks Ealier than required. | [H005] Battery suddenly unable to discharge / sudden loss of power |  |  | S1 |  | E3 | Two-up, hot-weather highway riding is typical for weekend outings and vacations; occurs several times each season ⇒ E3. | C2 |  | QM
HE879 | Any location | Any Road Condition | Any environment | Any Person in Vicinity +Any traffic |  | Parked | Not Moving | none | [F185] Swap Enable/Lock Control for swappable battery | [MF1300] Unlocks Ealier than required. | [H008] Exposure to high voltage |  |  |  |  | E2 | The bike remains parked outdoors and unattended only during shopping trips or office hours, which form a small slice of total operating time → E2. | C3
HE880 | Any location | Confined spaces | Any environment | Any Person in Vicinity +Any traffic |  | Service / breakdown | Not Moving | none | [F185] Swap Enable/Lock Control for swappable battery | [MF1300] Unlocks Ealier than required. | [H008] Exposure to high voltage |  |  |  |  | E2 | Service or breakdown situations (puncture repair, workshop visits) surface only a handful of times over the scooter’s life → low probability ⇒ E2. | C3
HE897 | Any location | Confined spaces | Any environment | Any Person in Vicinity +Any traffic |  | Charging | Not Moving | none | [F185] Swap Enable/Lock Control for swappable battery | [MF1261] Unlocks the battery and as well as close the switches. | [H008] Exposure to high voltage |  |  |  |  | E4 | Overnight charging in a confined indoor space (regardless of weather) happens every day for city riders → high probability ⇒ E4.
HE898 | Any location | Paved | High temperature | Driver+Pillion + High traffic |  | Drive | Low speed | none | [F185] Swap Enable/Lock Control for swappable battery | [MF1261] Unlocks the battery and as well as close the switches. | [H008] Exposure to high voltage |  |  |  |  | E4 | Carrying a pillion through stop-and-go city traffic is routine for office commutes and school drops; it occurs on most urban journeys → E4.
HE899 | Any location | Confined spaces | High temperature | Any Person in Vicinity +Any traffic |  | Charging | Not Moving | none | [F185] Swap Enable/Lock Control for swappable battery | [MF1261] Unlocks the battery and as well as close the switches. | [H008] Exposure to high voltage |  |  |  |  | E4 | Re-charging inside hot, confined spaces (small repair kiosks, home garages) is a daily event in warm Indian climates → E4. | [5 empty] | Assuming Multiple battery at same place charging simultaneouly [S]
HE900 | Any location | Any Road Condition | Rain | Any Person in Vicinity +Any traffic |  | Charging | Not Moving | none | [F185] Swap Enable/Lock Control for swappable battery | [MF1261] Unlocks the battery and as well as close the switches. | [H008] Exposure to high voltage |  |  |  |  | E4 | Riders still top-up at public chargers during rain (covered sheds, petrol pumps); with daily charging needs, the overall exposure stays high → E4.
HE901 | Any location | Confined spaces | High temperature | Any Person in Vicinity +Any traffic |  | Charging | Not Moving | none | [F185] Swap Enable/Lock Control for swappable battery | [MF1261] Unlocks the battery and as well as close the switches. | [H008] Exposure to high voltage |  |  |  |  | E4 | Charging in a confined, hot garage occurs every charging cycle in hot climates; most riders charge daily → E4. | [5 empty] | Assuming that the battery has been plugged in to fast charge at High Temperatures after rapid Discharge
HE902 | Any location | Confined spaces | Any environment | Any Person in Vicinity +Any traffic |  | Parked | Not Moving | none | [F185] Swap Enable/Lock Control for swappable battery | [MF1261] Unlocks the battery and as well as close the switches. | [H008] Exposure to high voltage |  |  |  |  | E4 | Indoor parking (basement/garage) with people nearby is part of nearly every trip end, so the scenario exists most of the time the vehicle is stationary ⇒ E4.
HE903 | Any location | Paved wet | Rain | Driver+Pillion + Low traffic |  | Drive | High speed | none | [F185] Swap Enable/Lock Control for swappable battery | [MF1261] Unlocks the battery and as well as close the switches. | [H008] Exposure to high voltage |  |  |  |  | E2 | Rain-soaked highway travel with pillion is limited to the rainy season and long-distance rides, giving low annual frequency ⇒ E2.
HE904 | Any location | Any Road Condition | High temperature | Any Person in Vicinity +Any traffic |  | Charging | Not Moving | none | [F185] Swap Enable/Lock Control for swappable battery | [MF1261] Unlocks the battery and as well as close the switches. | [H008] Exposure to high voltage |  |  |  |  | E4 | Outdoor fast-charging in high temperature is daily routine in many Tier-2 cities from March to June; summer charging is therefore a high-probability scenario → E4.
HE905 | Any location | Paved | High temperature | Only Driver + High Traffic |  | Drive | Low speed | none | [F185] Swap Enable/Lock Control for swappable battery | [MF1261] Unlocks the battery and as well as close the switches. | [H008] Exposure to high voltage |  |  |  |  | E4 | Crawling through dense city traffic on hot paved roads is an everyday commute for most riders in metros such as Mumbai or Bengaluru; the scenario is present on most trips → E4.
HE906 | Any location | Paved wet | Rain | Only Driver + Low Traffic |  | Drive | High speed | none | [F185] Swap Enable/Lock Control for swappable battery | [MF1261] Unlocks the battery and as well as close the switches. | [H008] Exposure to high voltage |  |  |  |  | E2 | Very wet paved road at high speed requires both rain and highway use—conditions that arise only on some rainy days, i.e., few operating conditions per year ⇒ E2.
HE907 | Home | Confined spaces | Any environment | Any Person in Vicinity +Any traffic |  | Charging | Not Moving | none | [F185] Swap Enable/Lock Control for swappable battery | [MF1261] Unlocks the battery and as well as close the switches. | [H008] Exposure to high voltage |  |  |  |  | E4 | Plug-in at home every night in a closed garage is the dominant charging routine for Indian owners; hence the hazard is present on most days → E4. | [5 empty] | Swappable battery charging at home [S]
HE908 | Any location | Paved | High temperature | Only Driver + Low Traffic |  | Drive | High speed | none | [F185] Swap Enable/Lock Control for swappable battery | [MF1261] Unlocks the battery and as well as close the switches. | [H008] Exposure to high voltage |  |  |  |  | E3 | High-speed riding in hot weather during inter-city trips is common in summer months and happens multiple times per year for a typical rider → E3. | [5 empty] | Assuming that the battery has been Fast Charge in High Temperatures and then discharge
HE909 | Any location | Any Road Condition | Any environment | Any Person in Vicinity +Any traffic |  | Charging | Not Moving | none | [F185] Swap Enable/Lock Control for swappable battery | [MF1261] Unlocks the battery and as well as close the switches. | [H008] Exposure to high voltage |  |  |  |  | E4 | Normal charging—irrespective of environment—accompanies each duty cycle (often nightly), meaning the situation exists on most days → E4.
HE910 | Any location | Paved | High temperature | Driver+Pillion + Low traffic |  | Drive | High speed | none | [F185] Swap Enable/Lock Control for swappable battery | [MF1261] Unlocks the battery and as well as close the switches. | [H008] Exposure to high voltage |  |  |  |  | E3 | Two-up, hot-weather highway riding is typical for weekend outings and vacations; occurs several times each season ⇒ E3.
HE911 | Any location | Any Road Condition | Any environment | Any Person in Vicinity +Any traffic |  | Parked | Not Moving | none | [F185] Swap Enable/Lock Control for swappable battery | [MF1261] Unlocks the battery and as well as close the switches. | [H008] Exposure to high voltage |  |  |  |  | E2 | The bike remains parked outdoors and unattended only during shopping trips or office hours, which form a small slice of total operating time → E2.
HE912 | Any location | Confined spaces | Any environment | Any Person in Vicinity +Any traffic |  | Service / breakdown | Not Moving | none | [F185] Swap Enable/Lock Control for swappable battery | [MF1261] Unlocks the battery and as well as close the switches. | [H008] Exposure to high voltage |  |  |  |  | E2 | Service or breakdown situations (puncture repair, workshop visits) surface only a handful of times over the scooter’s life → low probability ⇒ E2.
HE913 | Any location | Confined spaces | Any environment | Any Person in Vicinity +Any traffic |  | Charging | Not Moving | none | [F185] Swap Enable/Lock Control for swappable battery | [MF1264] Erratically Locks the battery. | [H002] Vehicle unavailable |  |  | S0 |  | E4 | Overnight charging in a confined indoor space (regardless of weather) happens every day for city riders → high probability ⇒ E4. | C3 |  | QM
HE914 | Any location | Paved | High temperature | Driver+Pillion + High traffic |  | Drive | Low speed | none | [F185] Swap Enable/Lock Control for swappable battery | [MF1264] Erratically Locks the battery. | [H005] Battery suddenly unable to discharge / sudden loss of power |  |  | S1 |  | E4 | Carrying a pillion through stop-and-go city traffic is routine for office commutes and school drops; it occurs on most urban journeys → E4. | C1 |  | QM
HE915 | Any location | Confined spaces | High temperature | Any Person in Vicinity +Any traffic |  | Charging | Not Moving | none | [F185] Swap Enable/Lock Control for swappable battery | [MF1264] Erratically Locks the battery. | [H002] Vehicle unavailable |  |  | S0 |  | E4 | Re-charging inside hot, confined spaces (small repair kiosks, home garages) is a daily event in warm Indian climates → E4. | C3 |  | QM |  |  | Assuming Multiple battery at same place charging simultaneouly [S]
HE916 | Any location | Any Road Condition | Rain | Any Person in Vicinity +Any traffic |  | Charging | Not Moving | none | [F185] Swap Enable/Lock Control for swappable battery | [MF1264] Erratically Locks the battery. | [H002] Vehicle unavailable |  |  | S0 |  | E4 | Riders still top-up at public chargers during rain (covered sheds, petrol pumps); with daily charging needs, the overall exposure stays high → E4. | C3 |  | QM
HE917 | Any location | Confined spaces | High temperature | Any Person in Vicinity +Any traffic |  | Charging | Not Moving | none | [F185] Swap Enable/Lock Control for swappable battery | [MF1264] Erratically Locks the battery. | [H002] Vehicle unavailable |  |  | S0 |  | E4 | Charging in a confined, hot garage occurs every charging cycle in hot climates; most riders charge daily → E4. | C3 |  | QM |  |  | Assuming that the battery has been plugged in to fast charge at High Temperatures after rapid Discharge
HE918 | Any location | Confined spaces | Any environment | Any Person in Vicinity +Any traffic |  | Parked | Not Moving | none | [F185] Swap Enable/Lock Control for swappable battery | [MF1264] Erratically Locks the battery. | [H002] Vehicle unavailable |  |  | S0 |  | E4 | Indoor parking (basement/garage) with people nearby is part of nearly every trip end, so the scenario exists most of the time the vehicle is stationary ⇒ E4. | C3 |  | QM
HE919 | Any location | Paved wet | Rain | Driver+Pillion + Low traffic |  | Drive | High speed | none | [F185] Swap Enable/Lock Control for swappable battery | [MF1264] Erratically Locks the battery. | [H005] Battery suddenly unable to discharge / sudden loss of power |  |  | S1 |  | E2 | Rain-soaked highway travel with pillion is limited to the rainy season and long-distance rides, giving low annual frequency ⇒ E2. | C2 |  | QM
HE920 | Any location | Any Road Condition | High temperature | Any Person in Vicinity +Any traffic |  | Charging | Not Moving | none | [F185] Swap Enable/Lock Control for swappable battery | [MF1264] Erratically Locks the battery. | [H002] Vehicle unavailable |  |  | S0 |  | E4 | Outdoor fast-charging in high temperature is daily routine in many Tier-2 cities from March to June; summer charging is therefore a high-probability scenario → E4. | C3 |  | QM
HE921 | Any location | Paved | High temperature | Only Driver + High Traffic |  | Drive | Low speed | none | [F185] Swap Enable/Lock Control for swappable battery | [MF1264] Erratically Locks the battery. | [H005] Battery suddenly unable to discharge / sudden loss of power |  |  | S1 |  | E4 | Crawling through dense city traffic on hot paved roads is an everyday commute for most riders in metros such as Mumbai or Bengaluru; the scenario is present on most trips → E4. | C1 |  | QM
HE922 | Any location | Paved wet | Rain | Only Driver + Low Traffic |  | Drive | High speed | none | [F185] Swap Enable/Lock Control for swappable battery | [MF1264] Erratically Locks the battery. | [H005] Battery suddenly unable to discharge / sudden loss of power |  |  | S1 |  | E2 | Very wet paved road at high speed requires both rain and highway use—conditions that arise only on some rainy days, i.e., few operating conditions per year ⇒ E2. | C2 |  | QM
HE923 | Home | Confined spaces | Any environment | Any Person in Vicinity +Any traffic |  | Charging | Not Moving | none | [F185] Swap Enable/Lock Control for swappable battery | [MF1264] Erratically Locks the battery. | [H002] Vehicle unavailable |  |  | S0 |  | E4 | Plug-in at home every night in a closed garage is the dominant charging routine for Indian owners; hence the hazard is present on most days → E4. | C3 |  | QM |  |  | Swappable battery charging at home [S]
HE924 | Any location | Paved | High temperature | Only Driver + Low Traffic |  | Drive | High speed | none | [F185] Swap Enable/Lock Control for swappable battery | [MF1264] Erratically Locks the battery. | [H005] Battery suddenly unable to discharge / sudden loss of power |  |  | S1 |  | E3 | High-speed riding in hot weather during inter-city trips is common in summer months and happens multiple times per year for a typical rider → E3. | C2 |  | QM |  |  | Assuming that the battery has been Fast Charge in High Temperatures and then discharge
HE925 | Any location | Any Road Condition | Any environment | Any Person in Vicinity +Any traffic |  | Charging | Not Moving | none | [F185] Swap Enable/Lock Control for swappable battery | [MF1264] Erratically Locks the battery. | [H002] Vehicle unavailable |  |  | S0 |  | E4 | Normal charging—irrespective of environment—accompanies each duty cycle (often nightly), meaning the situation exists on most days → E4. | C3 |  | QM
HE926 | Any location | Paved | High temperature | Driver+Pillion + Low traffic |  | Drive | High speed | none | [F185] Swap Enable/Lock Control for swappable battery | [MF1264] Erratically Locks the battery. | [H005] Battery suddenly unable to discharge / sudden loss of power |  |  | S1 |  | E3 | Two-up, hot-weather highway riding is typical for weekend outings and vacations; occurs several times each season ⇒ E3. | C2 |  | QM
HE927 | Any location | Any Road Condition | Any environment | Any Person in Vicinity +Any traffic |  | Parked | Not Moving | none | [F185] Swap Enable/Lock Control for swappable battery | [MF1264] Erratically Locks the battery. | [H002] Vehicle unavailable |  |  | S0 |  | E2 | The bike remains parked outdoors and unattended only during shopping trips or office hours, which form a small slice of total operating time → E2. | C3 |  | QM
HE928 | Any location | Confined spaces | Any environment | Any Person in Vicinity +Any traffic |  | Service / breakdown | Not Moving | none | [F185] Swap Enable/Lock Control for swappable battery | [MF1264] Erratically Locks the battery. | [H002] Vehicle unavailable |  |  | S0 |  | E2 | Service or breakdown situations (puncture repair, workshop visits) surface only a handful of times over the scooter’s life → low probability ⇒ E2. | C3 |  | QM