## Cover
FAILURE MODE AND EFFECTS ANALYSIS
Item level FMEA 13_8
Kind: | SYSTEM | Creation Date:
Team: |  | Revision Date:
Team Leader:

## Worksheet
Index | Component / Function | Potential Failure Mode | Potential Effect(s) of Failure | Severity | Max Severity | Potential Cause(s) | Classification | Current Design Controls Prevention | Occurrence | Current Design Controls Detection | Detection | RPN | Recommended Action(s) | Responsibility & Target Completion Date | Actions Taken & Effective Date | Rev. Severity | Occurrence | Detection | RPN
1 | Ensure Safe Battery Operation | Battery is not operating in SOA. | [Hazards and Top-Level Effects] [H001] Battery gases / smoke / thermal runaway | 10 | 10 | [Measure insulation resistance] [MF497] Measures MORE insulation resistance than actual | [9 empty] | 0
|  |  | [Hazards and Top-Level Effects] [H005] Battery suddenly unable to discharge / sudden loss of power | 8 |  | [Measure battery voltage] [MF040] ERRATIC sensed / reported cell or battery voltage values | [9 empty] | 0
|  |  | [Hazards and Top-Level Effects] [H009] Accelerated Battery Degradation | 4 |  | [Measure battery voltage] [MF037] Does NOT sense battery or cell voltage | [9 empty] | 0
|  |  | [Hazards and Top-Level Effects] [H006] Battery unable to charge | 8 |  | [Measure battery temperature] [MF036] ERRATIC sensed / reported temperature | [9 empty] | 0
|  |  | [Hazards and Top-Level Effects] [H008] Exposure to high voltage | 10 |  | [Measure battery temperature] [MF032] Does NOT sense battery temperature | [9 empty] | 0
|  |  | [Hazards and Top-Level Effects] [H007] Battery rapid discharge | 8 |  | [Measure battery current] [MF045] ERRATIC sensed / reported battery current | [9 empty] | 0
[6 empty] | [Measure battery current] [MF041] Does NOT sense battery current | [9 empty] | 0
[6 empty] | [Control FETs] [MF090] DELAYED connection / disconnection of switches | [9 empty] | 0
[6 empty] | [Control FETs] [MF084] Does NOT control some or all of switches | [9 empty] | 0
[6 empty] | [Communicate with charger] [MF125] Successful authentication of incorrect charger | [9 empty] | 0
[6 empty] | [Communicate with charger] [MF119] Provides incorrect information about battery to charger | [9 empty] | 0
[6 empty] | [Balance battery] [MF026] Balancing switch control is performed at a different or erratic frequency than specified | [9 empty] | 0
[6 empty] | [Balance battery] [MF018] Does not do battery balancing | [9 empty] | 0
|  | Battery Operation permitted above more than actual threshold safety parameters. | [Hazards and Top-Level Effects] [H001] Battery gases / smoke / thermal runaway | 10 | 10 | [Notify user about critical fault conditions] [MF117] Unstable alarm detection and/or trigger | [9 empty] | 0
|  |  | [Hazards and Top-Level Effects] [H008] Exposure to high voltage | 10 |  | [Notify user about critical fault conditions] [MF116] Delayed reporting of notification | [9 empty] | 0
|  |  | [Hazards and Top-Level Effects] [H005] Battery suddenly unable to discharge / sudden loss of power | 8 |  | [Measure insulation resistance] [MF497] Measures MORE insulation resistance than actual | [9 empty] | 0
|  |  | [Hazards and Top-Level Effects] [H006] Battery unable to charge | 8 |  | [Measure battery voltage] [MF040] ERRATIC sensed / reported cell or battery voltage values | [9 empty] | 0
|  |  | [Hazards and Top-Level Effects] [H007] Battery rapid discharge | 8 |  | [Measure battery voltage] [MF039] Senses / reports LOWER battery voltage than actual | [9 empty] | 0
[6 empty] | [Measure battery temperature] [MF036] ERRATIC sensed / reported temperature | [9 empty] | 0
[6 empty] | [Measure battery temperature] [MF034] Senses / reports LOWER temperature than actual | [9 empty] | 0
[6 empty] | [Measure battery current] [MF045] ERRATIC sensed / reported battery current | [9 empty] | 0
[6 empty] | [Measure battery current] [MF044] Reports charge when discharging, and/or vice-versa | [9 empty] | 0
[6 empty] | [Measure battery current] [MF043] Senses / reports LOWER current than actual | [9 empty] | 0
[6 empty] | [Measure FET temperature] [MF094] Senses or reports LOWER than actual temperature | [9 empty] | 0
[6 empty] | [Estimate internal resistance ] [MF252] Estimates IR lower than actual | [9 empty] | 0
[6 empty] | [Detect undervoltage condition] [MF069] DELAYED Undervoltage detection | [9 empty] | 0
[6 empty] | [Detect undervoltage condition] [MF066] Undervoltage detected at LOWER than required threshold | [9 empty] | 0
[6 empty] | [Detect overvoltage condition] [MF062] Detects overvoltage condition LATER than required | [9 empty] | 0
[6 empty] | [Detect overvoltage condition] [MF058] Detects fault at a HIGHER than required threshold | [9 empty] | 0
[6 empty] | [Detect overtemperature condition] [MF050] DELAYED detection of overtemperature condition | [9 empty] | 0
[6 empty] | [Detect overtemperature condition] [MF048] Battery over-temperature protection is maintained at a HIGHER than required threshold | [9 empty] | 0
[6 empty] | [Detect overtemperature condition] [MF047] Does NOT detect overtemperature condition | [9 empty] | 0
[6 empty] | [Detect overcurrent condition] [MF078] DELAYED overcurrent condition detection | [9 empty] | 0
[6 empty] | [Detect overcurrent condition] [MF075] Overcurrent detected at HIGHER than required threshold | [9 empty] | 0
[6 empty] | [Control FETs] [MF091] UNSTABLE or erratic control | [9 empty] | 0
[6 empty] | [Control FETs] [MF090] DELAYED connection / disconnection of switches | [9 empty] | 0
[6 empty] | [Control FETs] [MF089] Connects / disconnects earlier than required | [9 empty] | 0
[6 empty] | [Control FETs] [MF088] Controls discharge instead of charge switch | [9 empty] | 0
[6 empty] | [Control FETs] [MF087] Controls charge instead of discharge switch | [9 empty] | 0
[6 empty] | [Control FETs] [MF085] Provides HIGHER switch drive current / voltage than required | [9 empty] | 0
[6 empty] | [Balance battery] [MF020] Underbalances the battery / does not fully balance the battery | [9 empty] | 0
[6 empty] | [Balance battery] [MF019] Overbalances the battery | [9 empty] | 0
|  | Battery stops operating before reaching the safe thresholds parameters. | [Hazards and Top-Level Effects] [H002] Vehicle unavailable | 8 | 8 | [Wakeup BMS on external command] [MF247] Does NOT wake up BMS when command recieved | [9 empty] | 0
|  |  | [Hazards and Top-Level Effects] [H005] Battery suddenly unable to discharge / sudden loss of power | 8 |  | [Notify user about critical fault conditions] [MF115] Premature or false alarm notification | [9 empty] | 0
|  |  | [Hazards and Top-Level Effects] [H006] Battery unable to charge | 8 |  | [Notify user about critical fault conditions] [MF114] False alarm | [9 empty] | 0
|  |  | [Hazards and Top-Level Effects] [H003] Battery reduced driving range | 6 |  | [Measure insulation resistance] [MF498] Measures LESS insulation resistance than actual | [9 empty] | 0
[6 empty] | [Measure battery voltage] [MF040] ERRATIC sensed / reported cell or battery voltage values | [9 empty] | 0
[6 empty] | [Measure battery voltage] [MF038] Senses / reports HIGHER voltage than actual | [9 empty] | 0
[6 empty] | [Measure battery temperature] [MF036] ERRATIC sensed / reported temperature | [9 empty] | 0
[6 empty] | [Measure battery temperature] [MF033] Senses / reports HIGHER temperature than actual | [9 empty] | 0
[6 empty] | [Measure battery current] [MF045] ERRATIC sensed / reported battery current | [9 empty] | 0
[6 empty] | [Measure battery current] [MF044] Reports charge when discharging, and/or vice-versa | [9 empty] | 0
[6 empty] | [Measure battery current] [MF042] Senses / reports HIGHER current than actual | [9 empty] | 0
[6 empty] | [Detect undervoltage condition] [MF068] Undervoltage detected EARLIER than expected | [9 empty] | 0
[6 empty] | [Detect undervoltage condition] [MF065] Undervoltage detected at HIGHER than required threshold | [9 empty] | 0
[6 empty] | [Detect undertemperature condition] [MF241] Detects undertemperature EARLIER than required | [9 empty] | 0
[6 empty] | [Detect undertemperature condition] [MF240] UNSTABLE or erratic detection | [9 empty] | 0
[6 empty] | [Detect undertemperature condition] [MF054] Undertemperature detected at HIGHER than required threshold | [9 empty] | 0
[6 empty] | [Detect overvoltage condition] [MF061] Detects overvoltage condition EARLIER than required | [9 empty] | 0
[6 empty] | [Detect overtemperature condition] [MF051] UNSTABLE or erratic detection | [9 empty] | 0
[6 empty] | [Detect overtemperature condition] [MF049] Battery over-temperature protection is maintained at a LOWER than required threshold | [9 empty] | 0
[6 empty] | [Detect overcurrent condition] [MF079] UNSTABLE or erratic detection | [9 empty] | 0
[6 empty] | [Detect overcurrent condition] [MF077] PREMATURE overcurrent condition detection | [9 empty] | 0
[6 empty] | [Detect overcurrent condition] [MF076] Overcurrent detected at LOWER than required threshold | [9 empty] | 0
[6 empty] | [Detect open cell connection] [MF073] UNSTABLE or erratic open cell detection | [9 empty] | 0
[6 empty] | [Detect open cell connection] [MF072] LESSER number of open cell connections detected than actual | [9 empty] | 0
[6 empty] | [Control FETs] [MF090] DELAYED connection / disconnection of switches | [9 empty] | 0
[6 empty] | [Control FETs] [MF089] Connects / disconnects earlier than required | [9 empty] | 0
[6 empty] | [Control FETs] [MF088] Controls discharge instead of charge switch | [9 empty] | 0
[6 empty] | [Control FETs] [MF087] Controls charge instead of discharge switch | [9 empty] | 0
[6 empty] | [Communicate with charger] [MF126] Delay in charger authentication | [9 empty] | 0
[6 empty] | [Communicate with charger] [MF124] Authentication fails | [9 empty] | 0
|  | Battery continous to operate while partially violating the safe threshold parameters. | [Hazards and Top-Level Effects] [H009] Accelerated Battery Degradation | 4 | 10 | [Wakeup BMS on external command] [MF249] Erratic behaviour or wakeup | [9 empty] | 0
|  |  | [Hazards and Top-Level Effects] [H003] Battery reduced driving range | 6 |  | [Notify user about critical fault conditions] [MF117] Unstable alarm detection and/or trigger | [9 empty] | 0
|  |  | [Hazards and Top-Level Effects] [H002] Vehicle unavailable | 8 |  | [Measure insulation resistance] [MF497] Measures MORE insulation resistance than actual | [9 empty] | 0
|  |  | [Hazards and Top-Level Effects] [H005] Battery suddenly unable to discharge / sudden loss of power | 8 |  | [Measure battery voltage] [MF040] ERRATIC sensed / reported cell or battery voltage values | [9 empty] | 0
|  |  | [Hazards and Top-Level Effects] [H006] Battery unable to charge | 8 |  | [Measure battery temperature] [MF036] ERRATIC sensed / reported temperature | [9 empty] | 0
|  |  | [Hazards and Top-Level Effects] [H001] Battery gases / smoke / thermal runaway | 10 |  | [Measure battery current] [MF045] ERRATIC sensed / reported battery current | [9 empty] | 0
|  |  | [Hazards and Top-Level Effects] [H019] Battery Overheating | 0 |  | [Estimate internal resistance ] [MF252] Estimates IR lower than actual | [9 empty] | 0
|  |  | [Hazards and Top-Level Effects] [H007] Battery rapid discharge | 8 |  | [Detect undervoltage condition] [MF070] UNSTABLE undervoltage detection | [9 empty] | 0
[6 empty] | [Detect undervoltage condition] [MF069] DELAYED Undervoltage detection | [9 empty] | 0
[6 empty] | [Detect undervoltage condition] [MF066] Undervoltage detected at LOWER than required threshold | [9 empty] | 0
[6 empty] | [Detect undertemperature condition] [MF240] UNSTABLE or erratic detection | [9 empty] | 0
[6 empty] | [Detect overvoltage condition] [MF062] Detects overvoltage condition LATER than required | [9 empty] | 0
[6 empty] | [Detect overvoltage condition] [MF058] Detects fault at a HIGHER than required threshold | [9 empty] | 0
[6 empty] | [Detect overtemperature condition] [MF050] DELAYED detection of overtemperature condition | [9 empty] | 0
[6 empty] | [Detect overtemperature condition] [MF048] Battery over-temperature protection is maintained at a HIGHER than required threshold | [9 empty] | 0
[6 empty] | [Detect overcurrent condition] [MF079] UNSTABLE or erratic detection | [9 empty] | 0
[6 empty] | [Detect open cell connection] [MF256] DELAY in detection | [9 empty] | 0
[6 empty] | [Detect open cell connection] [MF073] UNSTABLE or erratic open cell detection | [9 empty] | 0
[6 empty] | [Control FETs] [MF091] UNSTABLE or erratic control | [9 empty] | 0
[6 empty] | [Control FETs] [MF090] DELAYED connection / disconnection of switches | [9 empty] | 0
[6 empty] | [Communicate with charger] [MF125] Successful authentication of incorrect charger | [9 empty] | 0
[6 empty] | [Communicate with charger] [MF121] Provides information later than required for charger operation | [9 empty] | 0
[6 empty] | [Communicate with charger] [MF120] Provides outdated information to charger | [9 empty] | 0
[6 empty] | [Communicate with charger] [MF119] Provides incorrect information about battery to charger | [9 empty] | 0
[6 empty] | [Balance battery] [MF026] Balancing switch control is performed at a different or erratic frequency than specified | [9 empty] | 0
[6 empty] | [Balance battery] [MF021] Balances the wrong cells | [9 empty] | 0
|  | Battery operates erracticly within Safe threshold parameters. | [Hazards and Top-Level Effects] [H002] Vehicle unavailable | 8 | 8 | [Wakeup BMS on external command] [MF249] Erratic behaviour or wakeup | [9 empty] | 0
|  |  | [Hazards and Top-Level Effects] [H005] Battery suddenly unable to discharge / sudden loss of power | 8 |  | [Notify user about critical fault conditions] [MF117] Unstable alarm detection and/or trigger | [9 empty] | 0
|  |  | [Hazards and Top-Level Effects] [H006] Battery unable to charge | 8 |  | [Measure insulation resistance] [MF499] Erratic Insulation Resistance Estimation | [9 empty] | 0
|  |  | [Hazards and Top-Level Effects] [H009] Accelerated Battery Degradation | 4 |  | [Measure battery voltage] [MF040] ERRATIC sensed / reported cell or battery voltage values | [9 empty] | 0
[6 empty] | [Measure battery temperature] [MF036] ERRATIC sensed / reported temperature | [9 empty] | 0
[6 empty] | [Measure battery current] [MF046] Hysteresis in sensing | [9 empty] | 0
[6 empty] | [Measure battery current] [MF045] ERRATIC sensed / reported battery current | [9 empty] | 0
[6 empty] | [Estimate internal resistance ] [MF254] Erratic estimation | [9 empty] | 0
[6 empty] | [Detect undervoltage condition] [MF070] UNSTABLE undervoltage detection | [9 empty] | 0
[6 empty] | [Detect undertemperature condition] [MF240] UNSTABLE or erratic detection | [9 empty] | 0
[6 empty] | [Detect overvoltage condition] [MF063] UNSTABLE overvoltage condition detection | [9 empty] | 0
[6 empty] | [Detect overtemperature condition] [MF051] UNSTABLE or erratic detection | [9 empty] | 0
[6 empty] | [Detect overcurrent condition] [MF079] UNSTABLE or erratic detection | [9 empty] | 0
[6 empty] | [Detect open cell connection] [MF073] UNSTABLE or erratic open cell detection | [9 empty] | 0
[6 empty] | [Control FETs] [MF091] UNSTABLE or erratic control | [9 empty] | 0
[6 empty] | [Control FETs] [MF088] Controls discharge instead of charge switch | [9 empty] | 0
[6 empty] | [Control FETs] [MF087] Controls charge instead of discharge switch | [9 empty] | 0
[6 empty] | [Communicate with charger] [MF123] Provides information at a higher frequency than required | [9 empty] | 0
[6 empty] | [Communicate with charger] [MF122] Provides information at a lower frequency than required | [9 empty] | 0
[6 empty] | [Balance battery] [MF026] Balancing switch control is performed at a different or erratic frequency than specified | [9 empty] | 0
|  | Battery stops operating Pre-maturely before reaching the safe thresholds time window. | [Hazards and Top-Level Effects] [H002] Vehicle unavailable | 8 | 8 | [Wakeup BMS on external command] [MF247] Does NOT wake up BMS when command recieved | [9 empty] | 0
|  |  | [Hazards and Top-Level Effects] [H005] Battery suddenly unable to discharge / sudden loss of power | 8 |  | [Notify user about critical fault conditions] [MF115] Premature or false alarm notification | [9 empty] | 0
|  |  | [Hazards and Top-Level Effects] [H006] Battery unable to charge | 8 |  | [Notify user about critical fault conditions] [MF114] False alarm | [9 empty] | 0
|  |  | [Hazards and Top-Level Effects] [H003] Battery reduced driving range | 6 |  | [Measure insulation resistance] [MF498] Measures LESS insulation resistance than actual | [9 empty] | 0
[6 empty] | [Measure battery voltage] [MF038] Senses / reports HIGHER voltage than actual | [9 empty] | 0
[6 empty] | [Measure battery temperature] [MF033] Senses / reports HIGHER temperature than actual | [9 empty] | 0
[6 empty] | [Measure battery current] [MF042] Senses / reports HIGHER current than actual | [9 empty] | 0
[6 empty] | [Detect undervoltage condition] [MF068] Undervoltage detected EARLIER than expected | [9 empty] | 0
[6 empty] | [Detect undervoltage condition] [MF066] Undervoltage detected at LOWER than required threshold | [9 empty] | 0
[6 empty] | [Detect undertemperature condition] [MF241] Detects undertemperature EARLIER than required | [9 empty] | 0
[6 empty] | [Detect undertemperature condition] [MF054] Undertemperature detected at HIGHER than required threshold | [9 empty] | 0
[6 empty] | [Detect thermal runaway condition] [MF083] False alarm | [9 empty] | 0
[6 empty] | [Detect thermal runaway condition] [MF081] Pre-mature Senses / reports thermal runaway | [9 empty] | 0
[6 empty] | [Detect overvoltage condition] [MF061] Detects overvoltage condition EARLIER than required | [9 empty] | 0
[6 empty] | [Detect overtemperature condition] [MF242] Detects overtemperature EARLIER than required | [9 empty] | 0
[6 empty] | [Detect overcurrent condition] [MF077] PREMATURE overcurrent condition detection | [9 empty] | 0
[6 empty] | [Detect overcurrent condition] [MF076] Overcurrent detected at LOWER than required threshold | [9 empty] | 0
[6 empty] | [Control FETs] [MF091] UNSTABLE or erratic control | [9 empty] | 0
[6 empty] | [Control FETs] [MF089] Connects / disconnects earlier than required | [9 empty] | 0
[6 empty] | [Communicate with charger] [MF126] Delay in charger authentication | [9 empty] | 0
[6 empty] | [Communicate with charger] [MF124] Authentication fails | [9 empty] | 0
|  | Battery Operation permitted after more than actual FTTI. | [Hazards and Top-Level Effects] [H001] Battery gases / smoke / thermal runaway | 10 | 10 | [Wakeup BMS on external command] [MF248] DELAY in BMS Wakeup more than desired or expected | [9 empty] | 0
|  |  | [Hazards and Top-Level Effects] [H002] Vehicle unavailable | 8 |  | [Notify user about critical fault conditions] [MF116] Delayed reporting of notification | [9 empty] | 0
|  |  | [Hazards and Top-Level Effects] [H005] Battery suddenly unable to discharge / sudden loss of power | 8 |  | [Measure battery voltage] [MF040] ERRATIC sensed / reported cell or battery voltage values | [9 empty] | 0
|  |  | [Hazards and Top-Level Effects] [H006] Battery unable to charge | 8 |  | [Measure battery temperature] [MF036] ERRATIC sensed / reported temperature | [9 empty] | 0
|  |  | [Hazards and Top-Level Effects] [H007] Battery rapid discharge | 8 |  | [Measure battery current] [MF046] Hysteresis in sensing | [9 empty] | 0
[6 empty] | [Measure battery current] [MF045] ERRATIC sensed / reported battery current | [9 empty] | 0
[6 empty] | [Detect undervoltage condition] [MF069] DELAYED Undervoltage detection | [9 empty] | 0
[6 empty] | [Detect thermal runaway condition] [MF082] Delayed Sensing / reporting of thermal runaway | [9 empty] | 0
[6 empty] | [Detect overvoltage condition] [MF062] Detects overvoltage condition LATER than required | [9 empty] | 0
[6 empty] | [Detect overtemperature condition] [MF050] DELAYED detection of overtemperature condition | [9 empty] | 0
[6 empty] | [Detect overcurrent condition] [MF078] DELAYED overcurrent condition detection | [9 empty] | 0
[6 empty] | [Detect open cell connection] [MF256] DELAY in detection | [9 empty] | 0
[6 empty] | [Control FETs] [MF091] UNSTABLE or erratic control | [9 empty] | 0
[6 empty] | [Control FETs] [MF090] DELAYED connection / disconnection of switches | [9 empty] | 0
[6 empty] | [Communicate with charger] [MF126] Delay in charger authentication | [9 empty] | 0
[6 empty] | [Communicate with charger] [MF121] Provides information later than required for charger operation | [9 empty] | 0
[6 empty] | [Communicate with charger] [MF120] Provides outdated information to charger | [9 empty] | 0
|  | Battery continuous to operate when its intended not to operate. | [Hazards and Top-Level Effects] [H001] Battery gases / smoke / thermal runaway | 10 | 10 | [Wakeup BMS on external command] [MF249] Erratic behaviour or wakeup | [9 empty] | 0
|  |  | [Hazards and Top-Level Effects] [H007] Battery rapid discharge | 8 |  | [Notify user about critical fault conditions] [MF116] Delayed reporting of notification | [9 empty] | 0
|  |  | [Hazards and Top-Level Effects] [H005] Battery suddenly unable to discharge / sudden loss of power | 8 |  | [Measure battery voltage] [MF037] Does NOT sense battery or cell voltage | [9 empty] | 0
|  |  | [Hazards and Top-Level Effects] [H008] Exposure to high voltage | 10 |  | [Measure battery temperature] [MF032] Does NOT sense battery temperature | [9 empty] | 0
|  |  | [Hazards and Top-Level Effects] [H006] Battery unable to charge | 8 |  | [Measure battery current] [MF041] Does NOT sense battery current | [9 empty] | 0
[6 empty] | [Detect undervoltage condition] [MF069] DELAYED Undervoltage detection | [9 empty] | 0
[6 empty] | [Detect undervoltage condition] [MF064] Does NOT detect undervoltage condition | [9 empty] | 0
[6 empty] | [Detect overvoltage condition] [MF062] Detects overvoltage condition LATER than required | [9 empty] | 0
[6 empty] | [Detect overtemperature condition] [MF050] DELAYED detection of overtemperature condition | [9 empty] | 0
[6 empty] | [Detect overtemperature condition] [MF047] Does NOT detect overtemperature condition | [9 empty] | 0
[6 empty] | [Detect overcurrent condition] [MF079] UNSTABLE or erratic detection | [9 empty] | 0
[6 empty] | [Detect overcurrent condition] [MF074] Does NOT detect overcurrent condition | [9 empty] | 0
[6 empty] | [Detect open cell connection] [MF256] DELAY in detection | [9 empty] | 0
[6 empty] | [Detect open cell connection] [MF071] Does NOT detect open cell connection | [9 empty] | 0
[6 empty] | [Control FETs] [MF091] UNSTABLE or erratic control | [9 empty] | 0
[6 empty] | [Control FETs] [MF090] DELAYED connection / disconnection of switches | [9 empty] | 0
[6 empty] | [Control FETs] [MF088] Controls discharge instead of charge switch | [9 empty] | 0
[6 empty] | [Control FETs] [MF087] Controls charge instead of discharge switch | [9 empty] | 0
[6 empty] | [Control FETs] [MF084] Does NOT control some or all of switches | [9 empty] | 0
[6 empty] | [Communicate with charger] [MF121] Provides information later than required for charger operation | [9 empty] | 0
[6 empty] | [Communicate with charger] [MF120] Provides outdated information to charger | [9 empty] | 0
[6 empty] | [Communicate with charger] [MF119] Provides incorrect information about battery to charger | [9 empty] | 0
|  | Battery doesn't operate when its intended to operate. | [Hazards and Top-Level Effects] [H002] Vehicle unavailable | 8 | 8 | [Wakeup BMS on external command] [MF248] DELAY in BMS Wakeup more than desired or expected | [9 empty] | 0
|  |  | [Hazards and Top-Level Effects] [H005] Battery suddenly unable to discharge / sudden loss of power | 8 |  | [Wakeup BMS on external command] [MF247] Does NOT wake up BMS when command recieved | [9 empty] | 0
|  |  | [Hazards and Top-Level Effects] [H006] Battery unable to charge | 8 |  | [Measure insulation resistance] [MF500] Activates insulation resistance measurement when not required / commanded | [9 empty] | 0
|  |  | [Hazards and Top-Level Effects] [H003] Battery reduced driving range | 6 |  | [Measure insulation resistance] [MF498] Measures LESS insulation resistance than actual | [9 empty] | 0
[6 empty] | [Measure battery voltage] [MF040] ERRATIC sensed / reported cell or battery voltage values | [9 empty] | 0
[6 empty] | [Measure battery voltage] [MF038] Senses / reports HIGHER voltage than actual | [9 empty] | 0
[6 empty] | [Measure battery temperature] [MF036] ERRATIC sensed / reported temperature | [9 empty] | 0
[6 empty] | [Measure battery temperature] [MF033] Senses / reports HIGHER temperature than actual | [9 empty] | 0
[6 empty] | [Measure battery current] [MF045] ERRATIC sensed / reported battery current | [9 empty] | 0
[6 empty] | [Measure battery current] [MF044] Reports charge when discharging, and/or vice-versa | [9 empty] | 0
[6 empty] | [Measure battery current] [MF042] Senses / reports HIGHER current than actual | [9 empty] | 0
[6 empty] | [Detect undervoltage condition] [MF068] Undervoltage detected EARLIER than expected | [9 empty] | 0
[6 empty] | [Detect undervoltage condition] [MF065] Undervoltage detected at HIGHER than required threshold | [9 empty] | 0
[6 empty] | [Detect undertemperature condition] [MF241] Detects undertemperature EARLIER than required | [9 empty] | 0
[6 empty] | [Detect undertemperature condition] [MF054] Undertemperature detected at HIGHER than required threshold | [9 empty] | 0
[6 empty] | [Detect thermal runaway condition] [MF083] False alarm | [9 empty] | 0
[6 empty] | [Detect thermal runaway condition] [MF081] Pre-mature Senses / reports thermal runaway | [9 empty] | 0
[6 empty] | [Detect overvoltage condition] [MF061] Detects overvoltage condition EARLIER than required | [9 empty] | 0
[6 empty] | [Detect overtemperature condition] [MF242] Detects overtemperature EARLIER than required | [9 empty] | 0
[6 empty] | [Detect overcurrent condition] [MF077] PREMATURE overcurrent condition detection | [9 empty] | 0
[6 empty] | [Detect overcurrent condition] [MF076] Overcurrent detected at LOWER than required threshold | [9 empty] | 0
[6 empty] | [Detect open cell connection] [MF073] UNSTABLE or erratic open cell detection | [9 empty] | 0
[6 empty] | [Detect open cell connection] [MF072] LESSER number of open cell connections detected than actual | [9 empty] | 0
[6 empty] | [Control FETs] [MF091] UNSTABLE or erratic control | [9 empty] | 0
[6 empty] | [Control FETs] [MF089] Connects / disconnects earlier than required | [9 empty] | 0
[6 empty] | [Control FETs] [MF088] Controls discharge instead of charge switch | [9 empty] | 0
[6 empty] | [Control FETs] [MF087] Controls charge instead of discharge switch | [9 empty] | 0
[6 empty] | [Control FETs] [MF084] Does NOT control some or all of switches | [9 empty] | 0
[6 empty] | [Communicate with charger] [MF126] Delay in charger authentication | [9 empty] | 0
[6 empty] | [Communicate with charger] [MF124] Authentication fails | [9 empty] | 0
2 | Measures Battery Insulation Resistance | Does not perform Insulation check. | [Hazards and Top-Level Effects] [H002] Vehicle unavailable | 8 | 10 | [Wakeup BMS on external command] [MF247] Does NOT wake up BMS when command recieved | [9 empty] | 0
|  |  | [Hazards and Top-Level Effects] [H005] Battery suddenly unable to discharge / sudden loss of power | 8 |  | [Measure insulation resistance] [MF496] Does NOT measure insulation resistance at all | [9 empty] | 0
|  |  | [Hazards and Top-Level Effects] [H006] Battery unable to charge | 8 |  | [Control FETs] [MF090] DELAYED connection / disconnection of switches | [9 empty] | 0
|  |  | [Hazards and Top-Level Effects] [H008] Exposure to high voltage | 10 |  | [Control FETs] [MF089] Connects / disconnects earlier than required | [9 empty] | 0
[6 empty] | [Control FETs] [MF084] Does NOT control some or all of switches | [9 empty] | 0
[6 empty] | [Communicate with charger] [MF118] Does not provide battery information to charger | [9 empty] | 0
|  | Battery Operation permitted above more than actual insulation safety parameters. | [Hazards and Top-Level Effects] [H001] Battery gases / smoke / thermal runaway | 10 | 10 | [Wakeup BMS on external command] [MF249] Erratic behaviour or wakeup | [9 empty] | 0
|  |  | [Hazards and Top-Level Effects] [H002] Vehicle unavailable | 8 |  | [Measure insulation resistance] [MF499] Erratic Insulation Resistance Estimation | [9 empty] | 0
|  |  | [Hazards and Top-Level Effects] [H009] Accelerated Battery Degradation | 4 |  | [Measure insulation resistance] [MF497] Measures MORE insulation resistance than actual | [9 empty] | 0
[6 empty] | [Control FETs] [MF091] UNSTABLE or erratic control | [9 empty] | 0
|  | Battery stops operating before reaching the safe insulation parameters. | [Hazards and Top-Level Effects] [H005] Battery suddenly unable to discharge / sudden loss of power | 8 | 8 | [Wakeup BMS on external command] [MF249] Erratic behaviour or wakeup | [9 empty] | 0
|  |  | [Hazards and Top-Level Effects] [H006] Battery unable to charge | 8 |  | [Measure insulation resistance] [MF499] Erratic Insulation Resistance Estimation | [9 empty] | 0
|  |  | [Hazards and Top-Level Effects] [H002] Vehicle unavailable | 8 |  | [Measure insulation resistance] [MF498] Measures LESS insulation resistance than actual | [9 empty] | 0
[6 empty] | [Measure insulation resistance] [MF497] Measures MORE insulation resistance than actual | [9 empty] | 0
[6 empty] | [Control FETs] [MF090] DELAYED connection / disconnection of switches | [9 empty] | 0
|  | Partially Perform Insulation Check. | [Hazards and Top-Level Effects] [H002] Vehicle unavailable | 8 | 10 | [Wakeup BMS on external command] [MF249] Erratic behaviour or wakeup | [9 empty] | 0
|  |  | [Hazards and Top-Level Effects] [H006] Battery unable to charge | 8 |  | [Measure insulation resistance] [MF499] Erratic Insulation Resistance Estimation | [9 empty] | 0
|  |  | [Hazards and Top-Level Effects] [H008] Exposure to high voltage | 10 |  | [Measure insulation resistance] [MF498] Measures LESS insulation resistance than actual | [9 empty] | 0
[6 empty] | [Measure insulation resistance] [MF497] Measures MORE insulation resistance than actual | [9 empty] | 0
[6 empty] | [Measure insulation resistance] [MF496] Does NOT measure insulation resistance at all | [9 empty] | 0
[6 empty] | [Control FETs] [MF090] DELAYED connection / disconnection of switches | [9 empty] | 0
[6 empty] | [Control FETs] [MF089] Connects / disconnects earlier than required | [9 empty] | 0
[6 empty] | [Communicate with charger] [MF119] Provides incorrect information about battery to charger | [9 empty] | 0
|  | Performs Insulation check earlier than threshold time interval. | [Hazards and Top-Level Effects] [H002] Vehicle unavailable | 8 | 10 | [Wakeup BMS on external command] [MF249] Erratic behaviour or wakeup | [9 empty] | 0
|  |  | [Hazards and Top-Level Effects] [H006] Battery unable to charge | 8 |  | [Measure insulation resistance] [MF499] Erratic Insulation Resistance Estimation | [9 empty] | 0
|  |  | [Hazards and Top-Level Effects] [H008] Exposure to high voltage | 10 |  | [Measure insulation resistance] [MF497] Measures MORE insulation resistance than actual | [9 empty] | 0
[6 empty] | [Measure insulation resistance] [MF496] Does NOT measure insulation resistance at all | [9 empty] | 0
[6 empty] | [Control FETs] [MF089] Connects / disconnects earlier than required | [9 empty] | 0
[6 empty] | [Communicate with charger] [MF119] Provides incorrect information about battery to charger | [9 empty] | 0
[6 empty] | [Communicate with charger] [MF118] Does not provide battery information to charger | [9 empty] | 0
|  | Performs Insulation check later than threshold time interval. | [Hazards and Top-Level Effects] [H002] Vehicle unavailable | 8 | 10 | [Wakeup BMS on external command] [MF248] DELAY in BMS Wakeup more than desired or expected | [9 empty] | 0
|  |  | [Hazards and Top-Level Effects] [H008] Exposure to high voltage | 10 |  | [Measure insulation resistance] [MF499] Erratic Insulation Resistance Estimation | [9 empty] | 0
|  |  | [Hazards and Top-Level Effects] [H006] Battery unable to charge | 8 |  | [Measure insulation resistance] [MF498] Measures LESS insulation resistance than actual | [9 empty] | 0
[6 empty] | [Measure insulation resistance] [MF496] Does NOT measure insulation resistance at all | [9 empty] | 0
[6 empty] | [Control FETs] [MF090] DELAYED connection / disconnection of switches | [9 empty] | 0
3 | Communicate battery state & limits and authorize interoperability with other devices. | Does not Communicate with other. | [Hazards and Top-Level Effects] [H002] Vehicle unavailable | 8 | 8 | [Wakeup BMS on external command] [MF249] Erratic behaviour or wakeup | [9 empty] | 0
|  |  | [Hazards and Top-Level Effects] [H005] Battery suddenly unable to discharge / sudden loss of power | 8 |  | [Wakeup BMS on external command] [MF248] DELAY in BMS Wakeup more than desired or expected | [9 empty] | 0
|  |  | [Hazards and Top-Level Effects] [H006] Battery unable to charge | 8 |  | [Wakeup BMS on external command] [MF247] Does NOT wake up BMS when command recieved | [9 empty] | 0
[6 empty] | [Notify user about critical fault conditions] [MF113] Does not notify user about any or some critical faults | [9 empty] | 0
[6 empty] | [Communicate with charger] [MF126] Delay in charger authentication | [9 empty] | 0
[6 empty] | [Communicate with charger] [MF124] Authentication fails | [9 empty] | 0
[6 empty] | [Communicate with charger] [MF120] Provides outdated information to charger | [9 empty] | 0
[6 empty] | [Communicate with charger] [MF119] Provides incorrect information about battery to charger | [9 empty] | 0
[6 empty] | [Communicate with charger] [MF118] Does not provide battery information to charger | [9 empty] | 0
|  | Provides Partially inoformation than required. | [Hazards and Top-Level Effects] [H002] Vehicle unavailable | 8 | 8 | [Notify user about critical fault conditions] [MF117] Unstable alarm detection and/or trigger | [9 empty] | 0
|  |  | [Hazards and Top-Level Effects] [H005] Battery suddenly unable to discharge / sudden loss of power | 8 |  | [Measure insulation resistance] [MF496] Does NOT measure insulation resistance at all | [9 empty] | 0
|  |  | [Hazards and Top-Level Effects] [H006] Battery unable to charge | 8 |  | [Measure battery voltage] [MF037] Does NOT sense battery or cell voltage | [9 empty] | 0
|  |  | [Hazards and Top-Level Effects] [H003] Battery reduced driving range | 6 |  | [Measure battery temperature] [MF032] Does NOT sense battery temperature | [9 empty] | 0
[6 empty] | [Measure battery current] [MF041] Does NOT sense battery current | [9 empty] | 0
[6 empty] | [Estimate internal resistance ] [MF251] Does not perform IR estimation at all | [9 empty] | 0
[6 empty] | [Communicate with charger] [MF122] Provides information at a lower frequency than required | [9 empty] | 0
[6 empty] | [Communicate with charger] [MF121] Provides information later than required for charger operation | [9 empty] | 0
[6 empty] | [Communicate with charger] [MF120] Provides outdated information to charger | [9 empty] | 0
[6 empty] | [Communicate with charger] [MF119] Provides incorrect information about battery to charger | [9 empty] | 0
|  | Provides information at higher frequency than required. | [Hazards and Top-Level Effects] [H002] Vehicle unavailable | 8 | 8 | [Wakeup BMS on external command] [MF249] Erratic behaviour or wakeup | [9 empty] | 0
|  |  | [Hazards and Top-Level Effects] [H005] Battery suddenly unable to discharge / sudden loss of power | 8 |  | [Communicate with charger] [MF123] Provides information at a higher frequency than required | [9 empty] | 0
|  |  | [Hazards and Top-Level Effects] [H019] Battery Overheating | 0
|  | Provides information Earlier than required Time. | [Hazards and Top-Level Effects] [H002] Vehicle unavailable | 8 | 8 | [Wakeup BMS on external command] [MF249] Erratic behaviour or wakeup | [9 empty] | 0
|  |  | [Hazards and Top-Level Effects] [H006] Battery unable to charge | 8 |  | [Notify user about critical fault conditions] [MF115] Premature or false alarm notification | [9 empty] | 0
|  |  | [Hazards and Top-Level Effects] [H005] Battery suddenly unable to discharge / sudden loss of power | 8 |  | [Communicate with charger] [MF123] Provides information at a higher frequency than required | [9 empty] | 0
[6 empty] | [Communicate with charger] [MF119] Provides incorrect information about battery to charger | [9 empty] | 0
|  | Provides information Later than required Time. | [Hazards and Top-Level Effects] [H006] Battery unable to charge | 8 | 8 | [Wakeup BMS on external command] [MF248] DELAY in BMS Wakeup more than desired or expected | [9 empty] | 0
|  |  | [Hazards and Top-Level Effects] [H005] Battery suddenly unable to discharge / sudden loss of power | 8 |  | [Communicate with charger] [MF122] Provides information at a lower frequency than required | [9 empty] | 0
|  |  | [Hazards and Top-Level Effects] [H019] Battery Overheating | 0 |  | [Communicate with charger] [MF121] Provides information later than required for charger operation | [9 empty] | 0
[6 empty] | [Communicate with charger] [MF120] Provides outdated information to charger | [9 empty] | 0
|  | Provides that at erractic time interval than required. | [Hazards and Top-Level Effects] [H002] Vehicle unavailable | 8 | 8 | [Wakeup BMS on external command] [MF249] Erratic behaviour or wakeup | [9 empty] | 0
|  |  | [Hazards and Top-Level Effects] [H019] Battery Overheating | 0 |  | [Notify user about critical fault conditions] [MF117] Unstable alarm detection and/or trigger | [9 empty] | 0
|  |  | [Hazards and Top-Level Effects] [H005] Battery suddenly unable to discharge / sudden loss of power | 8 |  | [Measure battery voltage] [MF040] ERRATIC sensed / reported cell or battery voltage values | [9 empty] | 0
|  |  | [Hazards and Top-Level Effects] [H006] Battery unable to charge | 8 |  | [Measure battery temperature] [MF036] ERRATIC sensed / reported temperature | [9 empty] | 0
[6 empty] | [Measure battery current] [MF045] ERRATIC sensed / reported battery current | [9 empty] | 0
[6 empty] | [Communicate with charger] [MF123] Provides information at a higher frequency than required | [9 empty] | 0
[6 empty] | [Communicate with charger] [MF122] Provides information at a lower frequency than required | [9 empty] | 0
|  | Send/Receive Data at higher frequency OF TRANSMISSION PRCOESSING than required.Y | [Hazards and Top-Level Effects] [H002] Vehicle unavailable | 8 | 8 | [Wakeup BMS on external command] [MF249] Erratic behaviour or wakeup | [9 empty] | 0
|  |  | [Hazards and Top-Level Effects] [H005] Battery suddenly unable to discharge / sudden loss of power | 8 |  | [Communicate with charger] [MF123] Provides information at a higher frequency than required | [9 empty] | 0
|  |  | [Hazards and Top-Level Effects] [H006] Battery unable to charge | 8
|  | Provides information at lower frequency than required. | [Hazards and Top-Level Effects] [H005] Battery suddenly unable to discharge / sudden loss of power | 8 | 8 | [Wakeup BMS on external command] [MF248] DELAY in BMS Wakeup more than desired or expected | [9 empty] | 0
|  |  | [Hazards and Top-Level Effects] [H006] Battery unable to charge | 8 |  | [Wakeup BMS on external command] [MF247] Does NOT wake up BMS when command recieved | [9 empty] | 0
|  |  | [Hazards and Top-Level Effects] [H003] Battery reduced driving range | 6 |  | [Communicate with charger] [MF122] Provides information at a lower frequency than required | [9 empty] | 0
|  | Provide Information at incorrect Baud Rate than specified. | [Hazards and Top-Level Effects] [H002] Vehicle unavailable | 8 | 8 | [Wakeup BMS on external command] [MF249] Erratic behaviour or wakeup | [9 empty] | 0
|  |  | [Hazards and Top-Level Effects] [H005] Battery suddenly unable to discharge / sudden loss of power | 8 |  | [Communicate with charger] [MF124] Authentication fails | [9 empty] | 0
|  |  | [Hazards and Top-Level Effects] [H006] Battery unable to charge | 8 |  | [Communicate with charger] [MF119] Provides incorrect information about battery to charger | [9 empty] | 0
4 | Perfrom State Estimations (SOC, SOH, SOP) | Does not Perform State Estimations. | [Hazards and Top-Level Effects] [H003] Battery reduced driving range | 6 | 8 | [Measure battery voltage] [MF040] ERRATIC sensed / reported cell or battery voltage values | [9 empty] | 0
|  |  | [Hazards and Top-Level Effects] [H009] Accelerated Battery Degradation | 4 |  | [Measure battery voltage] [MF037] Does NOT sense battery or cell voltage | [9 empty] | 0
|  |  | [Hazards and Top-Level Effects] [H007] Battery rapid discharge | 8 |  | [Measure battery temperature] [MF036] ERRATIC sensed / reported temperature | [9 empty] | 0
[6 empty] | [Measure battery temperature] [MF032] Does NOT sense battery temperature | [9 empty] | 0
[6 empty] | [Measure battery current] [MF046] Hysteresis in sensing | [9 empty] | 0
[6 empty] | [Measure battery current] [MF045] ERRATIC sensed / reported battery current | [9 empty] | 0
[6 empty] | [Measure battery current] [MF041] Does NOT sense battery current | [9 empty] | 0
[6 empty] | [Detect open cell connection] [MF256] DELAY in detection | [9 empty] | 0
[6 empty] | [Detect open cell connection] [MF073] UNSTABLE or erratic open cell detection | [9 empty] | 0
[6 empty] | [Detect open cell connection] [MF071] Does NOT detect open cell connection | [9 empty] | 0
[6 empty] | [Communicate with charger] [MF120] Provides outdated information to charger | [9 empty] | 0
[6 empty] | [Communicate with charger] [MF119] Provides incorrect information about battery to charger | [9 empty] | 0
[6 empty] | [Communicate with charger] [MF118] Does not provide battery information to charger | [9 empty] | 0
|  | Estimates SOx at more than actual threshold Values. | [Hazards and Top-Level Effects] [H003] Battery reduced driving range | 6 | 8 | [Measure battery voltage] [MF038] Senses / reports HIGHER voltage than actual | [9 empty] | 0
|  |  | [Hazards and Top-Level Effects] [H009] Accelerated Battery Degradation | 4 |  | [Measure battery temperature] [MF033] Senses / reports HIGHER temperature than actual | [9 empty] | 0
|  |  | [Hazards and Top-Level Effects] [H007] Battery rapid discharge | 8 |  | [Measure battery current] [MF042] Senses / reports HIGHER current than actual | [9 empty] | 0
[6 empty] | [Estimate internal resistance ] [MF254] Erratic estimation | [9 empty] | 0
[6 empty] | [Estimate internal resistance ] [MF253] Estimates IR higher than actual | [9 empty] | 0
[6 empty] | [Estimate internal resistance ] [MF251] Does not perform IR estimation at all | [9 empty] | 0
[6 empty] | [Balance battery] [MF025] Stops balancing later than required | [9 empty] | 0
[6 empty] | [Balance battery] [MF022] Starts balancing earlier than required | [9 empty] | 0
[6 empty] | [Balance battery] [MF019] Overbalances the battery | [9 empty] | 0
|  | Estimates SOx at less than actual threshold Values. | [Hazards and Top-Level Effects] [H003] Battery reduced driving range | 6 | 8 | [Measure battery voltage] [MF039] Senses / reports LOWER battery voltage than actual | [9 empty] | 0
|  |  | [Hazards and Top-Level Effects] [H007] Battery rapid discharge | 8 |  | [Measure battery temperature] [MF034] Senses / reports LOWER temperature than actual | [9 empty] | 0
|  |  | [Hazards and Top-Level Effects] [H009] Accelerated Battery Degradation | 4 |  | [Measure battery current] [MF043] Senses / reports LOWER current than actual | [9 empty] | 0
[6 empty] | [Estimate internal resistance ] [MF254] Erratic estimation | [9 empty] | 0
[6 empty] | [Estimate internal resistance ] [MF252] Estimates IR lower than actual | [9 empty] | 0
[6 empty] | [Estimate internal resistance ] [MF251] Does not perform IR estimation at all | [9 empty] | 0
[6 empty] | [Balance battery] [MF024] Stops balancing earlier than required | [9 empty] | 0
[6 empty] | [Balance battery] [MF023] Starts balancing later than required | [9 empty] | 0
[6 empty] | [Balance battery] [MF020] Underbalances the battery / does not fully balance the battery | [9 empty] | 0
|  | State estimation is erratic or unstable | [Hazards and Top-Level Effects] [H003] Battery reduced driving range | 6 | 6 | [Measure battery voltage] [MF040] ERRATIC sensed / reported cell or battery voltage values | [9 empty] | 0
|  |  | [Hazards and Top-Level Effects] [H009] Accelerated Battery Degradation | 4 |  | [Measure battery temperature] [MF036] ERRATIC sensed / reported temperature | [9 empty] | 0
[6 empty] | [Measure battery current] [MF046] Hysteresis in sensing | [9 empty] | 0
[6 empty] | [Measure battery current] [MF045] ERRATIC sensed / reported battery current | [9 empty] | 0
|  | Estimates SOx partially. | [Hazards and Top-Level Effects] [H003] Battery reduced driving range | 6 | 8 | [Wakeup BMS on external command] [MF249] Erratic behaviour or wakeup | [9 empty] | 0
|  |  | [Hazards and Top-Level Effects] [H009] Accelerated Battery Degradation | 4 |  | [Wakeup BMS on external command] [MF247] Does NOT wake up BMS when command recieved | [9 empty] | 0
|  |  | [Hazards and Top-Level Effects] [H006] Battery unable to charge | 8 |  | [Measure insulation resistance] [MF499] Erratic Insulation Resistance Estimation | [9 empty] | 0
|  |  | [Hazards and Top-Level Effects] [H002] Vehicle unavailable | 8 |  | [Measure insulation resistance] [MF496] Does NOT measure insulation resistance at all | [9 empty] | 0
5 | Swap Enable/Lock Control for swappable battery | Does not Unlock When Required | [Hazards and Top-Level Effects] [H006] Battery unable to charge | 8 | 8 | [Measure insulation resistance] [MF498] Measures LESS insulation resistance than actual | [9 empty] | 0
|  |  | [Hazards and Top-Level Effects] [H002] Vehicle unavailable | 8 |  | [Communicate with charger] [MF126] Delay in charger authentication | [9 empty] | 0
[6 empty] | [Communicate with charger] [MF124] Authentication fails | [9 empty] | 0
[6 empty] | [Communicate with charger] [MF120] Provides outdated information to charger | [9 empty] | 0
[6 empty] | [Communicate with charger] [MF119] Provides incorrect information about battery to charger | [9 empty] | 0
|  | Lock Ealier than required | [Hazards and Top-Level Effects] [H002] Vehicle unavailable | 8 | 8 | [Wakeup BMS on external command] [MF249] Erratic behaviour or wakeup | [9 empty] | 0
[6 empty] | [Communicate with charger] [MF123] Provides information at a higher frequency than required | [9 empty] | 0
[6 empty] | [Communicate with charger] [MF121] Provides information later than required for charger operation | [9 empty] | 0
|  | Locks Later than required. | [Hazards and Top-Level Effects] [H008] Exposure to high voltage | 10 | 10 | [Communicate with charger] [MF126] Delay in charger authentication | [9 empty] | 0
|  |  | [Hazards and Top-Level Effects] [H002] Vehicle unavailable | 8 |  | [Communicate with charger] [MF121] Provides information later than required for charger operation | [9 empty] | 0
|  | Unlocks the battery before Authenitication is complete. | [Hazards and Top-Level Effects] [H018] Battery unable to control HV switch | 0 | 10 | [Communicate with charger] [MF125] Successful authentication of incorrect charger | [9 empty] | 0
|  |  | [Hazards and Top-Level Effects] [H008] Exposure to high voltage | 10 |  | [Communicate with charger] [MF124] Authentication fails | [9 empty] | 0
|  |  | [Hazards and Top-Level Effects] [H005] Battery suddenly unable to discharge / sudden loss of power | 8 |  | [Communicate with charger] [MF119] Provides incorrect information about battery to charger | [9 empty] | 0
|  | Locks the battery when Unlocks is required. | [Hazards and Top-Level Effects] [H006] Battery unable to charge | 8 | 8 | [Communicate with charger] [MF126] Delay in charger authentication | [9 empty] | 0
[6 empty] | [Communicate with charger] [MF121] Provides information later than required for charger operation | [9 empty] | 0
[6 empty] | [Communicate with charger] [MF119] Provides incorrect information about battery to charger | [9 empty] | 0
|  | Unlocks the battery and as well as close the switches. | [Hazards and Top-Level Effects] [H019] Battery Overheating | 0 | 10 | [10 empty] | 0
|  |  | [Hazards and Top-Level Effects] [H018] Battery unable to control HV switch | 0 | [11 empty] | 0
|  |  | [Hazards and Top-Level Effects] [H008] Exposure to high voltage | 10 | [11 empty] | 0
|  |  | [Hazards and Top-Level Effects] [H005] Battery suddenly unable to discharge / sudden loss of power | 8 | [11 empty] | 0
|  | Partially Locks | [Hazards and Top-Level Effects] [H002] Vehicle unavailable | 8 | 8 | [10 empty] | 0
|  |  | [Hazards and Top-Level Effects] [H006] Battery unable to charge | 8 | [11 empty] | 0
|  | Doesn't Unlocks the battery after Authenitication is complete. | [Hazards and Top-Level Effects] [H002] Vehicle unavailable | 8 | 8 | [Communicate with charger] [MF126] Delay in charger authentication | [9 empty] | 0
|  |  | [Hazards and Top-Level Effects] [H006] Battery unable to charge | 8 |  | [Communicate with charger] [MF121] Provides information later than required for charger operation | [9 empty] | 0
|  | Partially Locks the battery. | [Hazards and Top-Level Effects] [H008] Exposure to high voltage | 10 | 10 | [10 empty] | 0
|  |  | [Hazards and Top-Level Effects] [H002] Vehicle unavailable | 8 | [11 empty] | 0
|  | Does not Lock when required | [Hazards and Top-Level Effects] [H008] Exposure to high voltage | 10 | 10 | [10 empty] | 0
|  |  | [Hazards and Top-Level Effects] [H005] Battery suddenly unable to discharge / sudden loss of power | 8 | [11 empty] | 0
|  | Partially Unlocks | [Hazards and Top-Level Effects] [H002] Vehicle unavailable | 8 | 10 | [10 empty] | 0
|  |  | [Hazards and Top-Level Effects] [H006] Battery unable to charge | 8 | [11 empty] | 0
|  |  | [Hazards and Top-Level Effects] [H008] Exposure to high voltage | 10 | [11 empty] | 0
|  | Unlocks the battery when lock is required. | [Hazards and Top-Level Effects] [H008] Exposure to high voltage | 10 | 10 | [10 empty] | 0
|  |  | [Hazards and Top-Level Effects] [H018] Battery unable to control HV switch | 0 | [11 empty] | 0
|  | Unlocks Ealier than required. | [Hazards and Top-Level Effects] [H002] Vehicle unavailable | 8 | 10 | [Wakeup BMS on external command] [MF249] Erratic behaviour or wakeup | [9 empty] | 0
|  |  | [Hazards and Top-Level Effects] [H008] Exposure to high voltage | 10 |  | [Communicate with charger] [MF123] Provides information at a higher frequency than required | [9 empty] | 0
|  | Unlocks Later than required. | [Hazards and Top-Level Effects] [H002] Vehicle unavailable | 8 | 8 | [Communicate with charger] [MF121] Provides information later than required for charger operation | [9 empty] | 0
|  |  | [Hazards and Top-Level Effects] [H006] Battery unable to charge | 8
|  | Locks the battery before Authenitication is complete. | [Hazards and Top-Level Effects] [H002] Vehicle unavailable | 8 | 8 | [Communicate with charger] [MF121] Provides information later than required for charger operation | [9 empty] | 0
|  |  | [Hazards and Top-Level Effects] [H006] Battery unable to charge | 8 |  | [Communicate with charger] [MF119] Provides incorrect information about battery to charger | [9 empty] | 0
|  | Doesn't Locks the battery after Authenitication is complete. | [Hazards and Top-Level Effects] [H008] Exposure to high voltage | 10 | 10 | [Communicate with charger] [MF126] Delay in charger authentication | [9 empty] | 0
|  |  | [Hazards and Top-Level Effects] [H005] Battery suddenly unable to discharge / sudden loss of power | 8 |  | [Communicate with charger] [MF121] Provides information later than required for charger operation | [9 empty] | 0
|  | Partially Unlocks the battery. | [Hazards and Top-Level Effects] [H002] Vehicle unavailable | 8 | 10 | [10 empty] | 0
|  |  | [Hazards and Top-Level Effects] [H006] Battery unable to charge | 8 | [11 empty] | 0
|  |  | [Hazards and Top-Level Effects] [H008] Exposure to high voltage | 10 | [11 empty] | 0
|  | Locks the battery and as well as open the switches. | [Hazards and Top-Level Effects] [H002] Vehicle unavailable | 8 | 8 | [Measure insulation resistance] [MF498] Measures LESS insulation resistance than actual | [9 empty] | 0
|  |  | [Hazards and Top-Level Effects] [H005] Battery suddenly unable to discharge / sudden loss of power | 8 |  | [Detect overvoltage condition] [MF061] Detects overvoltage condition EARLIER than required | [9 empty] | 0
|  |  | [Hazards and Top-Level Effects] [H019] Battery Overheating | 0 |  | [Detect overtemperature condition] [MF242] Detects overtemperature EARLIER than required | [9 empty] | 0
6 | Perform HVIL Integrity Check | Does not perform HVIL. | [Hazards and Top-Level Effects] [H008] Exposure to high voltage | 10 | 10 | [Detect open cell connection] [MF256] DELAY in detection | [9 empty] | 0
|  |  | [Hazards and Top-Level Effects] [H018] Battery unable to control HV switch | 0 |  | [Detect open cell connection] [MF073] UNSTABLE or erratic open cell detection | [9 empty] | 0
|  |  | [Hazards and Top-Level Effects] [H019] Battery Overheating | 0 |  | [Detect open cell connection] [MF071] Does NOT detect open cell connection | [9 empty] | 0
|  | Performs HVIL check at Erractic time interval than intended. | [Hazards and Top-Level Effects] [H002] Vehicle unavailable | 8 | 10 | [Wakeup BMS on external command] [MF249] Erratic behaviour or wakeup | [9 empty] | 0
|  |  | [Hazards and Top-Level Effects] [H006] Battery unable to charge | 8 |  | [Detect open cell connection] [MF073] UNSTABLE or erratic open cell detection | [9 empty] | 0
|  |  | [Hazards and Top-Level Effects] [H008] Exposure to high voltage | 10 |  | [Control FETs] [MF091] UNSTABLE or erratic control | [9 empty] | 0
|  |  | [Hazards and Top-Level Effects] [H005] Battery suddenly unable to discharge / sudden loss of power | 8
|  |  | [Hazards and Top-Level Effects] [H019] Battery Overheating | 0
|  | Gives Positive result for the component even when component is not connected. | [Hazards and Top-Level Effects] [H008] Exposure to high voltage | 10 | 10 | [Detect open cell connection] [MF256] DELAY in detection | [9 empty] | 0
|  |  | [Hazards and Top-Level Effects] [H005] Battery suddenly unable to discharge / sudden loss of power | 8 |  | [Detect open cell connection] [MF073] UNSTABLE or erratic open cell detection | [9 empty] | 0
|  |  | [Hazards and Top-Level Effects] [H019] Battery Overheating | 0 |  | [Detect open cell connection] [MF072] LESSER number of open cell connections detected than actual | [9 empty] | 0
[6 empty] | [Control FETs] [MF091] UNSTABLE or erratic control | [9 empty] | 0
[6 empty] | [Control FETs] [MF090] DELAYED connection / disconnection of switches | [9 empty] | 0
[6 empty] | [Control FETs] [MF084] Does NOT control some or all of switches | [9 empty] | 0
[6 empty] | [Communicate with charger] [MF125] Successful authentication of incorrect charger | [9 empty] | 0
[6 empty] | [Communicate with charger] [MF121] Provides information later than required for charger operation | [9 empty] | 0
[6 empty] | [Communicate with charger] [MF120] Provides outdated information to charger | [9 empty] | 0
|  | Partially Perfroms HVIL check. | [Hazards and Top-Level Effects] [H005] Battery suddenly unable to discharge / sudden loss of power | 8 | 10 | [Detect open cell connection] [MF256] DELAY in detection | [9 empty] | 0
|  |  | [Hazards and Top-Level Effects] [H006] Battery unable to charge | 8 |  | [Detect open cell connection] [MF073] UNSTABLE or erratic open cell detection | [9 empty] | 0
|  |  | [Hazards and Top-Level Effects] [H008] Exposure to high voltage | 10 |  | [Detect open cell connection] [MF072] LESSER number of open cell connections detected than actual | [9 empty] | 0
|  |  | [Hazards and Top-Level Effects] [H019] Battery Overheating | 0 |  | [Detect open cell connection] [MF071] Does NOT detect open cell connection | [9 empty] | 0
|  |  | [Hazards and Top-Level Effects] [H002] Vehicle unavailable | 8 |  | [Control FETs] [MF091] UNSTABLE or erratic control | [9 empty] | 0
[6 empty] | [Control FETs] [MF090] DELAYED connection / disconnection of switches | [9 empty] | 0
[6 empty] | [Control FETs] [MF088] Controls discharge instead of charge switch | [9 empty] | 0
[6 empty] | [Control FETs] [MF087] Controls charge instead of discharge switch | [9 empty] | 0
[6 empty] | [Control FETs] [MF084] Does NOT control some or all of switches | [9 empty] | 0
[6 empty] | [Communicate with charger] [MF122] Provides information at a lower frequency than required | [9 empty] | 0
|  | Completes HVIL check earlier than the intneded time period and gives results | [Hazards and Top-Level Effects] [H005] Battery suddenly unable to discharge / sudden loss of power | 8 | 10 | [Wakeup BMS on external command] [MF249] Erratic behaviour or wakeup | [9 empty] | 0
|  |  | [Hazards and Top-Level Effects] [H002] Vehicle unavailable | 8 |  | [Measure insulation resistance] [MF500] Activates insulation resistance measurement when not required / commanded | [9 empty] | 0
|  |  | [Hazards and Top-Level Effects] [H006] Battery unable to charge | 8 |  | [Measure insulation resistance] [MF499] Erratic Insulation Resistance Estimation | [9 empty] | 0
|  |  | [Hazards and Top-Level Effects] [H008] Exposure to high voltage | 10 |  | [Detect open cell connection] [MF073] UNSTABLE or erratic open cell detection | [9 empty] | 0
|  |  | [Hazards and Top-Level Effects] [H019] Battery Overheating | 0 |  | [Control FETs] [MF089] Connects / disconnects earlier than required | [9 empty] | 0
|  |  | [Hazards and Top-Level Effects] [H009] Accelerated Battery Degradation | 4
|  | Completes HVIL check later than the intneded time period and gives results | [Hazards and Top-Level Effects] [H005] Battery suddenly unable to discharge / sudden loss of power | 8 | 10 | [Wakeup BMS on external command] [MF248] DELAY in BMS Wakeup more than desired or expected | [9 empty] | 0
|  |  | [Hazards and Top-Level Effects] [H006] Battery unable to charge | 8 |  | [Detect open cell connection] [MF256] DELAY in detection | [9 empty] | 0
|  |  | [Hazards and Top-Level Effects] [H008] Exposure to high voltage | 10 |  | [Detect open cell connection] [MF073] UNSTABLE or erratic open cell detection | [9 empty] | 0
|  |  | [Hazards and Top-Level Effects] [H019] Battery Overheating | 0 |  | [Control FETs] [MF091] UNSTABLE or erratic control | [9 empty] | 0
[6 empty] | [Control FETs] [MF090] DELAYED connection / disconnection of switches | [9 empty] | 0
|  | Gives Negative result for the component even when component is connected. | [Hazards and Top-Level Effects] [H005] Battery suddenly unable to discharge / sudden loss of power | 8 | 10 | [Detect open cell connection] [MF073] UNSTABLE or erratic open cell detection | [9 empty] | 0
|  |  | [Hazards and Top-Level Effects] [H002] Vehicle unavailable | 8 |  | [Detect open cell connection] [MF072] LESSER number of open cell connections detected than actual | [9 empty] | 0
|  |  | [Hazards and Top-Level Effects] [H006] Battery unable to charge | 8 |  | [Detect open cell connection] [MF071] Does NOT detect open cell connection | [9 empty] | 0
|  |  | [Hazards and Top-Level Effects] [H008] Exposure to high voltage | 10 |  | [Control FETs] [MF091] UNSTABLE or erratic control | [9 empty] | 0
[6 empty] | [Control FETs] [MF089] Connects / disconnects earlier than required | [9 empty] | 0
[6 empty] | [Control FETs] [MF088] Controls discharge instead of charge switch | [9 empty] | 0
[6 empty] | [Communicate with charger] [MF121] Provides information later than required for charger operation | [9 empty] | 0
[6 empty] | [Communicate with charger] [MF119] Provides incorrect information about battery to charger | [9 empty] | 0