## PBZ
MPN_make_type | Skill Version | Template Version | Description | Drive Type(Self/External) | Rated Voltage(V) | Rated Current(mA) | Sound Pressure Level(dB) | Resonant Frequency(Hz) | Capacitance(nF) | Mounting(SMD/TH) | Operating Temp(°C) | Package | Library Ref | Library Path | Footprint Ref | Footprint Path | RoHS Compliance | Manufacturer
PS1440P02BT_tdk_PBZ | v1 | v1 | ø14 mm external-drive piezoelectric buzzer, 75 dB @ 4 kHz, pin terminal (through-hole) | External | 3 (V0-P) |  | 75 | 4000 |  | TH | -10 to +70 | PS14 pin terminal (ø14 x 8 mm) | PS1440P02BT | PS1440P02BT.SchLib | PS1440P02BT_TDK | PS1440P02BT.PcbLib | Yes | tdk