## XTL
MPN_make_type | Skill Version | Template Version | Description | Nominal Frequency(MHz) | Frequency Tolerance(ppm) | Frequency Stability(ppm) | Load Capacitance(pF) | Shunt Capacitance(pF) | ESR(Ω) | Drive Level(µW) | Aging(ppm/yr) | Operating Temp(°C) | Package | Library Ref | Library Path | Footprint Ref | Footprint Path | Manufacturer
ABS07-32.768KHZ-T_Abracon_XTL | v1 | v1 | Crystal_Oscillator_XTL_32.768kHz_12.5pF_SMD3215-2P | 0.032768 | ±20 |  | 12.5 | 0.9~1.2 typ, 2.0 max | 70000 | 0.1 typ, 0.5 max | ±3 | -40 to +85 | SMD3215-2P | ABS07-32.768KHZ-T | ABS07-32P768KHZ-T.SchLib | CAP_ABS07-32.768KHZ-T_ABR | ABS07-32P768KHZ-T.PcbLib | Abracon