## OSC
MPN_make_type | Skill Version | Template Version | Description | Nominal Frequency(MHz) | Frequency Stability(ppm) | Supply Voltage(V) | Output Type(CMOS/Clipped Sine) | Supply Current(mA) | Startup Time(ms) | Duty Cycle(%) | Aging(ppm/yr) | Operating Temp(°C) | Package | Library Ref | Library Path | Footprint Ref | Footprint Path | Manufacturer
ASE25.000MHZLCT_abracon_OSC | v1 | v1 | 25 MHz 3.3 V CMOS SMD crystal oscillator, ±50 ppm, -40 to +85°C, 3.2 x 2.5 mm | 25 | ±50 | 3.3 | CMOS | 13 | 2.0 | 45 to 55 | ±3 | -40 to +85 | 3.2 x 2.5 mm SMD (4-pad) | ASE-25.000MHZ-LC-T | ASE-25P000MHZ-LC-T.SchLib | CHIP_ASE-24_ABR | ASE-25P000MHZ-LC-T.PcbLib | abracon