## ESD
MPN_make_type | Skill Version | Template Version | Description | Standoff Voltage(V) | Clamping Voltage(V) | ESD Rating(kV) | Capacitance(pF) | Leakage Current(µA) | No. of Channels | Direction(Uni/Bi) | Operating temperature(°C) | Package | Library Ref | Library Path | Footprint Ref | Footprint Path | Rohs compliance | Manufacturer | Peak Power(W)
ESD108B1CSP0201XTSA1_infineon_ESD | v2 | v2 | Bi-directional ESD protection device, 5.5 V, 0.28 pF, 0201 (WLL-2-1) | 5.5 | 18.5 | 25 | 0.28 | 0.02 | 1 | Bi | -55 to +125 | WLL-2-1 (0201) | ESD108-B1-CSP0201 | ESD108-B1-CSP0201.SchLib | DFN58X28X16-2N-V | DFN58X28X16-2N-V.PcbLib | Yes | infineon | 27.5