## ESD
MPN_make_type | Skill Version | Template Version | Description | Standoff Voltage(V) | Clamping Voltage(V) | ESD Rating(kV) | Capacitance(pF) | Leakage Current(µA) | No. of Channels | Direction(Uni/Bi) | Operating temperature(°C) | Package | Library Ref | Library Path | Footprint Ref | Footprint Path | Rohs compliance | Manufacturer | Peak Power(W)
ESD5Z5.0T1G_onsemi_ESD | v2 | v2 | 5.0 V stand-off uni-directional ESD protection diode, SOD-523 | 5.0 | 18.6 | 30 | 80 | 0.05 | 1 | Uni | -55 to +150 | SOD-523 | ESD5Z3.3T1G | ESD5Z3P3T1G.SchLib | SOD-523_0P9X1P3_ONS | ESD5Z3P3T1G.PcbLib | Yes | onsemi | 174