## ISO
MPN_make_type | Skill Version | Template Version | Description | Isolator Type(Opto/Digital) | Isolation Voltage(Vrms) | No. of Channels | Data Rate(Mbps)/CTR(%) | Supply Voltage(V) | Creepage(mm) | Operating Temp(°C) | Package | Library Ref | Library Path | Footprint Ref | Footprint Path | Manufacturer | Power(W) | Rθ(J-A) (°C/W) | Max Output Current(A)
H11L1M_onsemi_ISO | v2 | v2 | 6-pin DIP Schmitt-trigger output optocoupler, 4170 Vrms isolation, 1 Mbps | Opto | 4170 | 1 | 1 (Mbps) | 3 to 15 | ≥7 | -40 to +85 | PDIP-6 (through-hole) | H11L1M | H11L1M.SchLib | PDIP6-646BX_ONS | H11L1M.PcbLib | onsemi | 0.25 | 340 | 0.05

## Version History
Date | Skill Version | Template Version | Description | By
2026-07-10 14:08 | v1 → v2 | v1 → v2 | Add power dissipation, thermal resistance J-A, and max output current for isolators/optocouplers | admin