## ISO
MPN_make_type | Skill Version | Template Version | Description | Isolator Type(Opto/Digital) | Isolation Voltage(Vrms) | No. of Channels | Data Rate(Mbps)/CTR(%) | Supply Voltage(V) | Creepage(mm) | Operating Temp(°C) | Package | Library Ref | Library Path | Footprint Ref | Footprint Path | Manufacturer | Power(W) | Rθ(J-A) (°C/W) | Max Output Current(A)
ISO7721DWVR_TI_ISO | v2 | v2 | Dual-channel digital isolator, 5000 Vrms, 100 Mbps, 8-pin wide-body SOIC (DWV) | Digital | 5000 | 2 | 100 | 2.25 to 5.5 | 8.5 | -55 to +125 | SOIC-8 wide-body (DWV) | ISO7721DWVR | ISO7721DWVR.SchLib | DWV0008A | ISO7721DWVR.PcbLib | TI | 0.11 | 84.3 | 0.015

## Version History
Date | Skill Version | Template Version | Description | By
2026-07-10 14:08 | v1 → v2 | v1 → v2 | Add power dissipation, thermal resistance J-A, and max output current for isolators/optocouplers | admin