## AMP
MPN_make_type | Skill Version | Template Version | Description | Supply Voltage(V) | No. of Channels | Gain Bandwidth(MHz) | Slew Rate(V/µs) | Input Offset Voltage(mV) | Quiescent Current per Ch(mA) | Rail-to-Rail(I/O) | Operating Temp(°C) | Package | Library Ref | Library Path | Footprint Ref | Footprint Path | Manufacturer
LM2904DR_Texas_AMP | v1 | v1 | Industry-standard dual operational amplifier, SOIC-8 | 3 to 26 | 2 | 0.7 | 0.3 | 7 | 0.35 | No | -40 to 125 | SOIC-8 | LM2904DR | LM2904DR.SchLib | D8 | LM2904DR.PcbLib | Texas Instruments