## ADC
MPN_make_type | Skill Version | Template Version | Description | Resolution(bit) | Sample Rate(SPS) | No. of Channels | Interface | Supply Voltage(V) | INL(LSB) | Reference(Int/Ext) | Operating Temp(°C) | Package | Library Ref | Library Path | Footprint Ref | Footprint Path | Manufacturer
MCP3008_Microchip_ADC | v1 | v1 | 8-Channel 10-Bit A/D Converter with SPI Serial Interface | 10 | 200000 | 8 | SPI | 2.7 to 5.5 | 1 | Ext | -40 to +85 | PDIP-16, SOIC-16 | MCP3008T-ISL | MCP3008T-ISL.SchLib | SOIC16-N_MC_MCH | MCP3008T-ISL.PcbLib | Microchip