## INV
MPN_make_type | Skill Version | Template Version | Description | Input Voltage DC(V) | Output Voltage AC(V) | Output Power(kW) | No. of Phases | Output Frequency(Hz) | Efficiency(%) | Cooling Method | Operating Temp(°C) | Mounting / Package | Library Ref | Library Path | Footprint Ref | Footprint Path | Manufacturer | Rated Current(A) | Blocking Voltage VCES(V) | Switching Frequency(kHz) | Isolation Voltage(Vrms)
IKCM30F60GAXKMA1_infineon_INV | v2 | v2 | 600 V / 30 A 3-phase IGBT inverter power module (CIPOS Mini IPM), dual in-line | 400 (recommended DC link; 450 max) |  |  | 3 |  |  | Heatsink-mounted | -40 to +150 (TJ) | Dual In-Line IPM (DIP), 24-pin, through-hole |  |  | INF-CIPOS MINI | INF-CIPOS MINI.PcbLib | infineon | 30 | 600 | 20 | 2000

## Version History
Date | Skill Version | Template Version | Description | By
2026-07-10 14:29 | v1 → v2 | v1 → v2 | Add IPM-relevant specs (rated current, blocking voltage, switching frequency, isolation) for intelligent power modules | admin