## RLP
MPN_make_type | Skill Version | Template Version | Description | Coil Voltage(V) | Coil Resistance(Ω) | Coil Power(W) | Contact Form | Switching Current(A) | Switching Voltage(V) | Inrush Current(A) | Contact Resistance(mΩ) | Dielectric Strength(Vrms) | Mechanical Life(cycles) | Electrical Life(cycles) | Operating Temp(°C) | Package | Library Ref | Library Path | Footprint Ref | Footprint Path | Manufacturer
ALDP112W_Panasonic_RLP | v1 | v1 | RLY_P_12VDC_5A/277VAC_THT | 12 | 720 | 0.2 | 1 Form A | 5 | 277 |  | 100 | 4000 | 5000000 | 100000 | -40 to +85 | THT | ALDP112W | ALDP112W.SchLib | PAN_ALD_PAN | ALDP112W.PcbLib | Panasonic