## ESD
MPN_make_type | Skill Version | Template Version | Description | Standoff Voltage(V) | Clamping Voltage(V) | ESD Rating(kV) | Capacitance(pF) | Leakage Current(µA) | No. of Channels | Direction(Uni/Bi) | Operating temperature(°C) | Package | Library Ref | Library Path | Footprint Ref | Footprint Path | Rohs compliance | Manufacturer | Peak Power(W)
ESD9X3.3ST5G_onsemi_ESD | v2 | v2 | 3.3 V stand-off uni-directional ESD protection diode, SOD-923 | 3.3 | 10.4 | 30 | 80 | 2.5 | 1 | Uni | -55 to +150 | SOD-923 | ESD9X3.3ST5G | ESD9X3P3ST5G.SchLib | SOD-923_ONS | ESD9X3P3ST5G.PcbLib | Yes | onsemi | 102