## EV Component Taxonomy
Vecmocon — EV PCB Electrical / Electronic Component Taxonomy (Class → Subclass → UID)
Class | Subclass (Type) | Type ID | Examples / notes
Resistor (12 types)
Resistor | Thick-film chip resistor | FIX | Std chip R, RC/CRCW/RK73
Resistor | Thin-film chip resistor | TFR | Precision, low tempco
Resistor | Metal-film resistor | MFR | Axial MELF/leaded
Resistor | Carbon-film resistor | CFR | Leaded general purpose
Resistor | Metal-oxide resistor | MOR | High-power leaded
Resistor | Wirewound resistor | WWR | High-power / low-ohm
Resistor | Current-sense / shunt | SHT | mΩ sense resistor
Resistor | Resistor array / network | ARR | Isolated/bussed array
Resistor | Potentiometer / trimmer | POT | Variable resistor
Resistor | Fusible / safety resistor | FSR | Fails open safely
Resistor | NTC thermistor | NTC | Inrush / temp sense
Resistor | PTC thermistor | PTC | Temp sense / self-heat
Capacitor (7 types)
Capacitor | Ceramic MLCC | CER | X7R/X5R/C0G chip
Capacitor | Aluminium electrolytic | ELE | Bulk / DC-link
Capacitor | Tantalum | TAN | Compact bulk
Capacitor | Aluminium-polymer | PLY | Low-ESR polymer
Capacitor | Film (MKT/MKP) | FLM | DC-link / snubber
Capacitor | Safety (Class-X / Y) | SFY | Mains X2/Y suppression
Capacitor | Supercapacitor / EDLC | SUP | Backup energy
Inductor / Magnetics (7 types)
Inductor / Magnetics | Power inductor | PWR | SMD/shielded
Inductor / Magnetics | Ferrite bead | FBD | EMI suppression
Inductor / Magnetics | Common-mode choke | CMC | CM noise filter
Inductor / Magnetics | RFI suppression choke | RFI | Line filter
Inductor / Magnetics | Transformer | XFM | Isolation / flyback
Inductor / Magnetics | Current transformer | CTX | Current sensing
Inductor / Magnetics | Coupled inductor | CPL | SEPIC / multi-winding
Diode (10 types)
Diode | Rectifier (general) | REC | 50/60Hz rectifier
Diode | Fast-recovery | FRD | SMPS rectifier
Diode | Schottky | SCH | Low-Vf rectifier
Diode | SiC Schottky | SIC | HV fast, low-loss
Diode | Zener | ZEN | Voltage clamp/ref
Diode | TVS | TVS | Transient suppression
Diode | ESD protection | ESD | Port ESD clamp
Diode | Switching / small-signal | SWI | 1N4148/BAV
Diode | Bridge rectifier | BRG | Full-bridge module
Diode | LED (indicator) | LED | Light-emitting
Transistor (7 types)
Transistor | BJT | BJT | NPN/PNP small-signal
Transistor | MOSFET (Si) | MOS | Switching FET
Transistor | SiC MOSFET | SCM | HV traction switch
Transistor | GaN FET | GAN | HF power switch
Transistor | IGBT | IGBT | HV power switch
Transistor | JFET | JFET | Analog/RF
Transistor | Digital / bias-resistor | DIG | Built-in bias R
Integrated Circuit (IC) (21 types)
Integrated Circuit (IC) | Microcontroller | MCU | MCU/SoC
Integrated Circuit (IC) | LDO regulator | LDO | Linear regulator
Integrated Circuit (IC) | DC-DC converter IC | DCD | Buck/boost controller
Integrated Circuit (IC) | PMIC / power management | PMU | Multi-rail PMIC
Integrated Circuit (IC) | Battery management (BMS AFE) | BMS | Cell monitor/balance
Integrated Circuit (IC) | Gate / motor driver | DRV | MOSFET/IGBT/motor driver
Integrated Circuit (IC) | Amplifier / op-amp | AMP | Signal amplifier
Integrated Circuit (IC) | Comparator | CMP | Threshold compare
Integrated Circuit (IC) | Voltage reference | VRF | Precision reference
Integrated Circuit (IC) | ADC | ADC | Analog-to-digital
Integrated Circuit (IC) | DAC | DAC | Digital-to-analog
Integrated Circuit (IC) | Isolator / optocoupler | ISO | Galvanic isolation
Integrated Circuit (IC) | Transceiver (CAN/RS-485) | XCV | Bus transceiver
Integrated Circuit (IC) | Analog front end | AFE | Sensor/metering AFE
Integrated Circuit (IC) | Memory (Flash/EEPROM) | MEM | Non-volatile memory
Integrated Circuit (IC) | Logic gate | LOG | Gates/translators/buffers
Integrated Circuit (IC) | Sensor IC | SEN | On-chip sensor
Integrated Circuit (IC) | Interface / expander | IFC | I/O/level/expander
Integrated Circuit (IC) | Clock / RTC | CLK | Timing / real-time clock
Integrated Circuit (IC) | Supervisor / reset | SVR | Voltage supervisor
Integrated Circuit (IC) | Energy metering | MTR | Power metering IC
Protection Device (5 types)
Protection Device | Fuse | FUS | One-time fuse
Protection Device | Resettable fuse / PPTC | RSF | Polyfuse
Protection Device | Varistor / MOV | VAR | Surge clamp
Protection Device | Gas-discharge tube | GDT | Surge diverter
Protection Device | Circuit breaker / RCBO | CBK | Resettable breaker
Power Conversion Module (7 types)
Power Conversion Module | DC-DC converter module | DCM | Point-of-load brick
Power Conversion Module | Isolated DC-DC module | IDC | Isolated brick
Power Conversion Module | Inverter (DC-AC) | INV | Motor/grid inverter
Power Conversion Module | On-board charger (OBC) | OBC | AC-DC EV charger
Power Conversion Module | Battery charger module | CHG | Charger assembly
Power Conversion Module | AC-DC power supply (SMPS) | PSU | Mains SMPS
Power Conversion Module | Rectifier module | RCM | Power rectifier block
Relay / Contactor (5 types)
Relay / Contactor | Signal relay | RLS | Low-current relay
Relay / Contactor | Power relay | RLP | High-current relay
Relay / Contactor | Solid-state relay | SSR | Semiconductor relay
Relay / Contactor | Reed relay | RLR | Reed-switch relay
Relay / Contactor | Contactor | CTC | HV/HC contactor
Switch / Button (5 types)
Switch / Button | Tactile switch | SWT | PCB tact
Switch / Button | Push button | PBT | Panel/PCB button
Switch / Button | DIP / slide switch | DSW | Config switch
Switch / Button | Rocker / toggle | RSW | Power switch
Switch / Button | Rotary switch | RSY | Selector
Connector (7 types)
Connector | Wire-to-board | CWB | JST/Molex
Connector | Board-to-board | CBB | Stacking
Connector | Pin header / socket | HDR | 2.54/1.27 header
Connector | FFC / FPC | FFC | Flat-flex
Connector | USB / data | USB | USB/RJ45
Connector | Power / high-current | PWC | Power connector
Connector | Terminal block | TBK | Screw/spring terminal
Antenna / RF (5 types)
Antenna / RF | Chip antenna | ANC | SMD antenna
Antenna / RF | PCB / trace antenna | ANP | Etched antenna
Antenna / RF | External / whip antenna | ANE | Cable/whip
Antenna / RF | SAW filter | SAW | RF band filter
Antenna / RF | RF / wireless module | RFM | BLE/WiFi/LTE module
Crystal / Oscillator / Timing (4 types)
Crystal / Oscillator / Timing | Crystal | XTL | Quartz crystal
Crystal / Oscillator / Timing | Crystal oscillator (XO) | OSC | Packaged oscillator
Crystal / Oscillator / Timing | MEMS oscillator | MMO | MEMS timing
Crystal / Oscillator / Timing | Ceramic resonator | RSN | Low-cost resonator
Battery / Cell (6 types)
Battery / Cell | Li-ion cell | CLI | Cylindrical/pouch
Battery / Cell | LiFePO4 cell | CLF | LFP cell
Battery / Cell | Coin / button cell | CCO | Backup coin cell
Battery / Cell | NiMH cell | CNI | NiMH
Battery / Cell | Battery pack | BPK | Assembled pack
Battery / Cell | Cell holder | CHL | Coin/AA holder
Audible / Indicator (4 types)
Audible / Indicator | Magnetic buzzer | BUZ | Driven buzzer
Audible / Indicator | Piezo buzzer | PBZ | Self/ext-drive piezo
Audible / Indicator | Speaker | SPK | Audio speaker
Audible / Indicator | Indicator lamp / pilot light | IND | Panel indicator
Display / HMI (4 types)
Display / HMI | 7-segment LED display | DSG | Numeric display
Display / HMI | OLED module | OLE | OLED graphic
Display / HMI | LCD module | LCD | Char/graphic LCD
Display / HMI | TFT display | TFT | Color TFT
Sensor (discrete / module) (6 types)
Sensor (discrete / module) | Temperature sensor | STE | NTC/IC temp
Sensor (discrete / module) | Current sensor (Hall) | SCU | Isolated current
Sensor (discrete / module) | Voltage / isolated sensor | SVO | HV sensing
Sensor (discrete / module) | Hall / position sensor | SHA | Position/speed
Sensor (discrete / module) | IMU / accelerometer | SIM | Motion sensing
Sensor (discrete / module) | Pressure sensor | SPR | Pressure/altitude
Thermal / Cooling (3 types)
Thermal / Cooling | Fan | FAN | Cooling fan
Thermal / Cooling | Heatsink | HSK | Thermal dissipation
Thermal / Cooling | Thermal pad / interface | TPD | TIM